## Feuil1
Atoll: Link Reporter
Generation date : jeudi 24 octobre 2024 23:50:45
MLO SBO_0052_SBO_0024
LINK SPECIFICATION
Link ID | SBO_0052_SBO_0024 | Length (m) | 793,8 m
Capacity | 407 Mbps | Calculation Method | ITU-R P. 530-12
|  | End A | End B
Link Ends | Property ID | SBO_0052_C01 | SBO_0024_C02
| Property name | SBO_0052_C01 | SBO_0024_C02
| Property Latitude | 34,93343N | 34,92768889N
| Property Longitude | 9,19721E | 9,192025E
| Property Height (m) | 434 m | 436 m
Frequency | Band | 38 GHz | 38 GHz
| Channel | LE5 | LE5'
| Centre Frequency (GHz) | LE5 (37 310 MHz) | LE5' (38 570 MHz)
| Bandwidth (MHz) | LE_38GHz_56MHz[-] | LE_38GHz_56MHz[+]
| Frequency Designation | H/L | H/L
| Polarisation | Vertical | Vertical
Antenna (Main) | Antenna Type | VHLP1-370 | VHLP1-370
| Antenna Size (m) | 0,3 m | 0,3 m
| Antenna Height (m) | 18 m | 18 m
| Antenna Direction (°) | 216,52 ° | 36,52 °
| Actual Elevation (°) | 0,14 ° | -0,15 °
| Antenna Gain (dB) | 39,7 dBi | 39,7 dBi
Feeder Type
Feeder Length
| Feeder LOSS | 0 dB | 0 dB
Radio Equipment | Radio Type | iPASO IHG 38GHz 512QAAM 56MHz
| Tx Power (dBm) | 8 dBm | 8 dBm
| Tx Attenuator (dB) | 0 dB | 0 dB
| Rx Attenuator (dB) | 0 dB | 0 dB
| Modulation | 512QAM
| Operating Mode | Fixed modulation (priority for quality)
| Branching Loss Tx (Main) | 0 dB | 0 dB
| Branching Loss Rx (Main) | 0 dB | 0 dB
Branching Loss Tx (Spare)
Branching Loss Rx (Spare)
| Threshold | -60 dBm | -60 dBm
| ATPC | 0 dB | 0 dB
Performance | Main Rx Level @ TX max (dBm) | -34,53 dBm | -34,82 dBm
Spare Rx Level @ TX max (dBm)
| Threshold Degradation (dB) | 3 dB | 3 dB
| Main Flat Fade Margin (dB) | 25,18 dB | 25,47 dB
Spare Flat Fade Margin (dB)