## Feuil1
Atoll: Link Reporter
Generation date : jeudi 24 octobre 2024 23:05:10
MLO SBO_0055_SBO_0025_H
LINK SPECIFICATION
Link ID | SBO_0055_SBO_0025_H | Length (m) | 23 304,02 m
Capacity | 120 Mbps | Calculation Method | ITU-R P. 530-12
|  | End A | End B
Link Ends | Property ID | SBO_0055_C01 | SBO_0025_C01
| Property name | SBO_0055_C01 | SBO_0025_C01
| Property Latitude | 35,276509N | 35,06805556N
| Property Longitude | 9,507868E | 9,47641667E
| Property Height (m) | 356 m | 329 m
Frequency | Band | 11 GHz | 11 GHz
| Channel | BR2_9' | BR2_9
| Centre Frequency (GHz) | BR2_9' (11 358 MHz) | BR2_9 (10 828 MHz)
| Bandwidth (MHz) | BR2_11GHz_14MHz[+] | BR2_11GHz_14MHz[-]
| Frequency Designation | H/L | H/L
| Polarisation | Horizontal | Horizontal
Antenna (Main) | Antenna Type | HPX8-107 | HPX8-107
| Antenna Size (m) | 2,4 m | 2,4 m
| Antenna Height (m) | 36 m | 24 m
| Antenna Direction (°) | 187,04 ° | 7,02 °
| Actual Elevation (°) | -0,2 ° | -0,01 °
| Antenna Gain (dB) | 46,4 dBi | 46,4 dBi
Feeder Type
Feeder Length
| Feeder LOSS | 0 dB | 0 dB
Radio Equipment | Radio Type | iPASO IHG 11GHz_14MHz_512QAM
| Tx Power (dBm) | 23 dBm | 23 dBm
| Tx Attenuator (dB) | 4 dB | 4 dB
| Rx Attenuator (dB) | 4 dB | 4 dB
| Modulation | 512QAM
| Operating Mode | Fixed modulation (priority for quality)
| Branching Loss Tx (Main) | 0 dB | 0 dB
| Branching Loss Rx (Main) | 0 dB | 0 dB
Branching Loss Tx (Spare)
Branching Loss Rx (Spare)
| Threshold | -82 dBm | -82 dBm
| ATPC | 0 dB | 0 dB
Performance | Main Rx Level @ TX max (dBm) | -33,46 dBm | -33,02 dBm
Spare Rx Level @ TX max (dBm)
| Threshold Degradation (dB) | 3 dB | 3 dB
| Main Flat Fade Margin (dB) | 48,98 dB | 48,54 dB
Spare Flat Fade Margin (dB)