## Feuil1
Atoll: Link Reporter
Generation date : jeudi 24 octobre 2024 23:04:25
MLO SBO_0057_SBO_0031
LINK SPECIFICATION
Link ID | SBO_0057_SBO_0031 | Length (m) | 20 196,99 m
Capacity | 203 Mbps | Calculation Method | ITU-R P. 530-12
|  | End A | End B
Link Ends | Property ID | SBO_0057_C01 | SBO_0031_C01
| Property name | SBO_0057_C01 | SBO_0031_C01
| Property Latitude | 34,851112N | 34,7205N
| Property Longitude | 9,66257E | 9,81627778E
| Property Height (m) | 301 m | 135 m
Frequency | Band | 11 GHz | 11 GHz
| Channel | BS2_3' | BS2_3
| Centre Frequency (GHz) | BS2_3' (11 421 MHz) | BS2_3 (10 891 MHz)
| Bandwidth (MHz) | BS2_11GHz_28MHz[+] | BS2_11GHz_28MHz[-]
| Frequency Designation | H/L | H/L
| Polarisation | Horizontal | Horizontal
Antenna (Main) | Antenna Type | HPX8-107 | HPX4-107
| Antenna Size (m) | 2,4 m | 1,2 m
| Antenna Height (m) | 28 m | 28 m
| Antenna Direction (°) | 135,93 ° | 316,02 °
| Actual Elevation (°) | -0,56 ° | 0,38 °
| Antenna Gain (dB) | 46,4 dBi | 40,3 dBi
| Feeder Type | n/a | F090LLS4
| Feeder Length | n/a | 1 m
| Feeder LOSS | 0 dB | 0 dB
Radio Equipment | Radio Type | iPASO IAG 11GHz 28MHz 512QAM
| Tx Power (dBm) | 19 dBm | 19 dBm
| Tx Attenuator (dB) | 0 dB | 0 dB
| Rx Attenuator (dB) | 0 dB | 0 dB
| Modulation | 512QAM
| Operating Mode | Fixed modulation (priority for throughput)
| Branching Loss Tx (Main) | 0 dB | 0 dB
| Branching Loss Rx (Main) | 0 dB | 0 dB
Branching Loss Tx (Spare)
Branching Loss Rx (Spare)
| Threshold | -64,5 dBm | -64,5 dBm
| ATPC | 0 dB | 0 dB
Performance | Main Rx Level @ TX max (dBm) | -34,34 dBm | -33,9 dBm
Spare Rx Level @ TX max (dBm)
| Threshold Degradation (dB) | 3 dB | 3 dB
| Main Flat Fade Margin (dB) | 30,6 dB | 30,16 dB
Spare Flat Fade Margin (dB)