## Feuil1
Atoll: Link Reporter
Generation date : jeudi 24 octobre 2024 23:04:34
MLO SBO_0058_SBO_0020
LINK SPECIFICATION
Link ID | SBO_0058_SBO_0020 | Length (m) | 24 978,95 m
Capacity | 341 Mbps | Calculation Method | ITU-R P. 530-12
|  | End A | End B
Link Ends | Property ID | SBO_0058_C01 | SBO_0020_CO6
| Property name | SBO_0058_C01 | SBO_0020_CO6
| Property Latitude | 34,6876N | 34,606128N
| Property Longitude | 9,34765001E | 9,601639E
| Property Height (m) | 321 m | 254 m
Frequency | Band | 11 GHz | 11 GHz
| Channel | BU8 | BU8'
| Centre Frequency (GHz) | BU8 (10 995 MHz) | BU8' (11 525 MHz)
| Bandwidth (MHz) | BU_11GHz_40MHz[-] | BU_11GHz_40MHz[+]
| Frequency Designation | H/L | H/L
| Polarisation | Vertical | Vertical
Antenna (Main) | Antenna Type | HPX4-107 | HPX4-107
| Antenna Size (m) | 1,2 m | 1,2 m
| Antenna Height (m) | 34 m | 43 m
| Antenna Direction (°) | 111,23 ° | 291,37 °
| Actual Elevation (°) | -0,25 ° | 0,02 °
| Antenna Gain (dB) | 40,3 dBi | 40,3 dBi
| Feeder Type | F090LLS4 | F090LLS4
| Feeder Length | 1 m | 1 m
| Feeder LOSS | 0 dB | 0 dB
Radio Equipment | Radio Type | iPASO IHG 11GHz 40MHz 1024QAM
| Tx Power (dBm) | 17 dBm | 17 dBm
| Tx Attenuator (dB) | 0 dB | 0 dB
| Rx Attenuator (dB) | 0 dB | 0 dB
| Modulation | 1024QAM
| Operating Mode | Adaptive modulation (priority for quality)
| Branching Loss Tx (Main) | 0 dB | 0 dB
| Branching Loss Rx (Main) | 0 dB | 0 dB
Branching Loss Tx (Spare)
Branching Loss Rx (Spare)
| Threshold | -82 dBm | -82 dBm
| ATPC | 0 dB | 0 dB
Performance | Main Rx Level @ TX max (dBm) | -43,99 dBm | -44,43 dBm
Spare Rx Level @ TX max (dBm)
| Threshold Degradation (dB) | 3 dB | 3 dB
| Main Flat Fade Margin (dB) | 37,57 dB | 38,01 dB
Spare Flat Fade Margin (dB)