## Feuil1
Atoll: Link Reporter
Generation date : jeudi 24 octobre 2024 23:04:38
MLO SBO_0059_SFA_0121_H
LINK SPECIFICATION
Link ID | SBO_0059_SFA_0121_H | Length (m) | 26 890,44 m
Capacity | 0 Mbps | Calculation Method | ITU-R P. 530-12
|  | End A | End B
Link Ends | Property ID | SBO_0059_C02 | SFA_0121_C03
| Property name | SBO_0059_C02 | SFA_0121_C03
| Property Latitude | 34,48098N | 34,48319167N
| Property Longitude | 9,69793E | 9,99063889E
| Property Height (m) | 90 m | 117 m
Frequency | Band | 11 GHz | 11 GHz
| Channel | BS2_5 | BS2_5'
| Centre Frequency (GHz) | BS2_5 (10 947 MHz) | BS2_5' (11 477 MHz)
| Bandwidth (MHz) | BS2_11GHz_28MHz[-] | BS2_11GHz_28MHz[+]
| Frequency Designation | H/L | H/L
| Polarisation | Horizontal | Horizontal
Antenna (Main) | Antenna Type | HPX4-107 | HPX8-107
| Antenna Size (m) | 1,2 m | 2,4 m
| Antenna Height (m) | 18 m | 24 m
| Antenna Direction (°) | 89,39 ° | 269,56 °
| Actual Elevation (°) | -0,05 ° | -0,19 °
| Antenna Gain (dB) | 40,3 dBi | 46,4 dBi
| Feeder Type | F090LLS4 | F090LLS4
| Feeder Length | 1 m | 1 m
| Feeder LOSS | 0 dB | 0 dB
Radio Equipment | Radio Type | IPASO_IHG_11GHz_200Mb
| Tx Power (dBm) | 21 dBm | 21 dBm
| Tx Attenuator (dB) | 0 dB | 0 dB
| Rx Attenuator (dB) | 0 dB | 0 dB
| Modulation | 128-QAM
| Operating Mode | Fixed modulation (priority for quality)
| Branching Loss Tx (Main) | 0 dB | 0 dB
| Branching Loss Rx (Main) | 0 dB | 0 dB
Branching Loss Tx (Spare)
Branching Loss Rx (Spare)
| Threshold | -68,5 dBm | -68,5 dBm
| ATPC | 0 dB | 0 dB
Performance | Main Rx Level @ TX max (dBm) | -34,56 dBm | -35,01 dBm
Spare Rx Level @ TX max (dBm)
| Threshold Degradation (dB) | 3 dB | 3 dB
| Main Flat Fade Margin (dB) | 33,49 dB | 33,94 dB
Spare Flat Fade Margin (dB)