## Feuil1
Atoll: Link Reporter
Generation date : jeudi 24 octobre 2024 23:09:17
MLO SBO_0060_SBO_0031
LINK SPECIFICATION
Link ID | SBO_0060_SBO_0031 | Length (m) | 12 612,06 m
Capacity | 257 Mbps | Calculation Method | ITU-R P. 530-12
|  | End A | End B
Link Ends | Property ID | SBO_0060_C03 | SBO_0031_C01
| Property name | SBO_0060_C03 | SBO_0031_C01
| Property Latitude | 34,789397N | 34,7205N
| Property Longitude | 9,925842E | 9,81627778E
| Property Height (m) | 117 m | 135 m
Frequency | Band | 18 GHz | 18 GHz
Channel
| Centre Frequency (GHz) | n/a (17 947,5 MHz) | n/a (18 957,5 MHz)
| Bandwidth (MHz) | GD_18GHz-27.5MHz[-] | GD_18GHz-27.5MHz[+]
| Frequency Designation | H/L | H/L
| Polarisation | Horizontal | Horizontal
Antenna (Main) | Antenna Type | VHLPX4-180 | VHLPX4-180
| Antenna Size (m) | 1,2 m | 1,2 m
| Antenna Height (m) | 30 m | 36 m
| Antenna Direction (°) | 232,6 ° | 52,54 °
| Actual Elevation (°) | 0,05 ° | -0,17 °
| Antenna Gain (dB) | 44,7 dBi | 44,7 dBi
Feeder Type
Feeder Length
| Feeder LOSS | 0 dB | 0 dB
Radio Equipment | Radio Type | iPASO IHG 18GHz 27,5MHz 512QAM
| Tx Power (dBm) | 18 dBm | 18 dBm
| Tx Attenuator (dB) | 0 dB | 0 dB
| Rx Attenuator (dB) | 0 dB | 0 dB
| Modulation | 512QAM
| Operating Mode | Fixed modulation (priority for throughput)
| Branching Loss Tx (Main) | 0 dB | 0 dB
| Branching Loss Rx (Main) | 0 dB | 0 dB
Branching Loss Tx (Spare)
Branching Loss Rx (Spare)
| Threshold | -63,5 dBm | -63,5 dBm
| ATPC | 0 dB | 0 dB
Performance | Main Rx Level @ TX max (dBm) | -33,02 dBm | -33,83 dBm
Spare Rx Level @ TX max (dBm)
| Threshold Degradation (dB) | 3 dB | 3 dB
| Main Flat Fade Margin (dB) | 29,67 dB | 30,48 dB
Spare Flat Fade Margin (dB)