## Feuil1
Atoll: Link Reporter
Generation date : jeudi 24 octobre 2024 23:09:44
MLO SBO_0061_SBO_0031
LINK SPECIFICATION
Link ID | SBO_0061_SBO_0031 | Length (m) | 11 646,25 m
Capacity | 257 Mbps | Calculation Method | ITU-R P. 530-12
|  | End A | End B
Link Ends | Property ID | SBO_0061 | SBO_0031_C01
| Property name | SBO_0061 | SBO_0031_C01
| Property Latitude | 34,74880556N | 34,7205N
| Property Longitude | 9,69382778E | 9,81627778E
| Property Height (m) | 201 m | 135 m
Frequency | Band | 18 GHz | 18 GHz
| Channel | GD09 | GD09'
| Centre Frequency (GHz) | GD09 (17 947,5 MHz) | GD09' (18 957,5 MHz)
| Bandwidth (MHz) | GD_18GHz-27.5MHz[-] | GD_18GHz-27.5MHz[+]
| Frequency Designation | H/L | H/L
| Polarisation | Vertical | Vertical
Antenna (Main) | Antenna Type | VHLPX4-180 | VHLPX4-180
| Antenna Size (m) | 1,2 m | 1,2 m
| Antenna Height (m) | 36 m | 30 m
| Antenna Direction (°) | 105,68 ° | 285,75 °
| Actual Elevation (°) | -0,41 ° | 0,3 °
| Antenna Gain (dB) | 44,7 dBi | 44,7 dBi
| Feeder Type | n/a | 23G_INT
| Feeder Length | n/a | 0 m
| Feeder LOSS | 0 dB | 0 dB
Radio Equipment | Radio Type | iPASO IHG 18GHz 27,5MHz 512QAM
| Tx Power (dBm) | 18 dBm | 18 dBm
| Tx Attenuator (dB) | 0 dB | 0 dB
| Rx Attenuator (dB) | 0 dB | 0 dB
| Modulation | 512QAM
| Operating Mode | Fixed modulation (priority for throughput)
| Branching Loss Tx (Main) | 0 dB | 0 dB
| Branching Loss Rx (Main) | 0 dB | 0 dB
Branching Loss Tx (Spare)
Branching Loss Rx (Spare)
| Threshold | -63,5 dBm | -63,5 dBm
| ATPC | 0 dB | 0 dB
Performance | Main Rx Level @ TX max (dBm) | -32,24 dBm | -33,02 dBm
Spare Rx Level @ TX max (dBm)
| Threshold Degradation (dB) | 3 dB | 3 dB
| Main Flat Fade Margin (dB) | 30,48 dB | 31,26 dB
Spare Flat Fade Margin (dB)