## Feuil1
Atoll: Link Reporter
Generation date : jeudi 24 octobre 2024 23:08:36
MLO SBO_0064_SBO_0029
LINK SPECIFICATION
Link ID | SBO_0064_SBO_0029 | Length (m) | 13 159,87 m
Capacity | 90,3 Mbps | Calculation Method | ITU-R P. 530-12
|  | End A | End B
Link Ends | Property ID | SBO_0064_C02 | SBO_0029_C02
| Property name | SBO_0064_C02 | SBO_0029_C02
| Property Latitude | 34,749167N | 34,84777778N
| Property Longitude | 9,220886E | 9,14096112E
| Property Height (m) | 507 m | 460 m
Frequency | Band | 18 GHz | 18 GHz
| Channel | GD09 | GD09'
| Centre Frequency (GHz) | GD09 (17 947,5 MHz) | GD09' (18 957,5 MHz)
| Bandwidth (MHz) | GD_18GHz-27.5MHz[-] | GD_18GHz-27.5MHz[+]
| Frequency Designation | H/L | H/L
| Polarisation | Vertical | Vertical
Antenna (Main) | Antenna Type | VHLPX4-180 | VHLPX4-180
| Antenna Size (m) | 1,2 m | 1,2 m
| Antenna Height (m) | 25 m | 25 m
| Antenna Direction (°) | 326,38 ° | 146,33 °
| Actual Elevation (°) | -0,26 ° | 0,15 °
| Antenna Gain (dB) | 44,7 dBi | 44,7 dBi
Feeder Type
Feeder Length
| Feeder LOSS | 0 dB | 0 dB
Radio Equipment | Radio Type | iPASO IHG 18GHz 27,5MHz 16QAM
| Tx Power (dBm) | 22 dBm | 22 dBm
| Tx Attenuator (dB) | 2 dB | 2 dB
| Rx Attenuator (dB) | 2 dB | 2 dB
| Modulation | 16QAM
| Operating Mode | Fixed modulation (priority for throughput)
| Branching Loss Tx (Main) | 0 dB | 0 dB
| Branching Loss Rx (Main) | 0 dB | 0 dB
Branching Loss Tx (Spare)
Branching Loss Rx (Spare)
| Threshold | -79,5 dBm | -79,5 dBm
| ATPC | 0 dB | 0 dB
Performance | Main Rx Level @ TX max (dBm) | -33,26 dBm | -34,03 dBm
Spare Rx Level @ TX max (dBm)
| Threshold Degradation (dB) | 3 dB | 3 dB
| Main Flat Fade Margin (dB) | 45,47 dB | 46,24 dB
Spare Flat Fade Margin (dB)