## Feuil1
Atoll: Link Reporter
Generation date : jeudi 24 octobre 2024 23:10:09
MLO SBO_0067_SBO_0013
LINK SPECIFICATION
Link ID | SBO_0067_SBO_0013 | Length (m) | 16 084,64 m
Capacity | 257 Mbps | Calculation Method | ITU-R P. 530-12
|  | End A | End B
Link Ends | Property ID | SBO_0067 | SBO_0013_C05
| Property name | SBO_0067 | SBO_0013_C05
| Property Latitude | 35,46206944N | 35,32234445N
| Property Longitude | 9,355752778E | 9,40294167E
| Property Height (m) | 497 m | 423 m
Frequency | Band | 18 GHz | 18 GHz
| Channel | GD10' | GD10
| Centre Frequency (GHz) | GD10' (18 985 MHz) | GD10 (17 975 MHz)
| Bandwidth (MHz) | GD_18GHz-27.5MHz[+] | GD_18GHz-27.5MHz[-]
| Frequency Designation | H/L | H/L
| Polarisation | Vertical | Vertical
Antenna (Main) | Antenna Type | VHLPX4-180 | VHLPX4-180
| Antenna Size (m) | 1,2 m | 1,2 m
| Antenna Height (m) | 31 m | 33 m
| Antenna Direction (°) | 164,59 ° | 344,62 °
| Actual Elevation (°) | -0,33 ° | 0,18 °
| Antenna Gain (dB) | 44,7 dBi | 44,7 dBi
Feeder Type
Feeder Length
| Feeder LOSS | 0 dB | 0 dB
Radio Equipment | Radio Type | iPASO IHG 18GHz 27,5MHz 512QAM
| Tx Power (dBm) | 18 dBm | 18 dBm
| Tx Attenuator (dB) | 1,2 dB | 1,2 dB
| Rx Attenuator (dB) | 1,2 dB | 1,2 dB
| Modulation | 512QAM
| Operating Mode | Fixed modulation (priority for throughput)
| Branching Loss Tx (Main) | 0 dB | 0 dB
| Branching Loss Rx (Main) | 0 dB | 0 dB
Branching Loss Tx (Spare)
Branching Loss Rx (Spare)
| Threshold | -63,5 dBm | -63,5 dBm
| ATPC | 0 dB | 0 dB
Performance | Main Rx Level @ TX max (dBm) | -38,46 dBm | -37,62 dBm
Spare Rx Level @ TX max (dBm)
| Threshold Degradation (dB) | 3 dB | 3 dB
| Main Flat Fade Margin (dB) | 25,88 dB | 25,04 dB
Spare Flat Fade Margin (dB)