## Feuil1
Atoll: Link Reporter
Generation date : jeudi 9 janvier 2025 18:38:47
MLO SBO_0072_KAI_0059_LTE_H
LINK SPECIFICATION
Link ID | SBO_0072_KAI_0059_LTE_H | Length (m) | 10 228,99 m
Capacity | 203 Mbps | Calculation Method | ITU-R P. 530-12
|  | End A | End B
Link Ends | Property ID | SBO_0072_C01 | KAI_0059_C01
| Property name | SBO_0072_C01 | KAI_0059_C01
| Property Latitude | 35,04779445N | 35,11788889N
| Property Longitude | 10,04236112E | 10,11522223E
| Property Height (m) | 181 m | 198 m
Frequency | Band | 23 GHz | 23 GHz
| Channel | HD6' | HD6
| Centre Frequency (GHz) | HD6' (23 164,75 MHz) | HD6 (22 156,75 MHz)
| Bandwidth (MHz) | HD_23GHz_28MHz[+] | HD_23GHz_28MHz[-]
| Frequency Designation | H/L | H/L
| Polarisation | Horizontal | Horizontal
Antenna (Main) | Antenna Type | VHLP4-23 | VHLP4-23
| Antenna Size (m) | 1,2 m | 1,2 m
| Antenna Height (m) | 17 m | 37 m
| Antenna Direction (°) | 40,36 ° | 220,41 °
| Actual Elevation (°) | 0,16 ° | -0,25 °
| Antenna Gain (dB) | 46,7 dBi | 46,7 dBi
| Feeder Type | 23G_INT | 23G_INT
| Feeder Length | 0 m | 0 m
| Feeder LOSS | 0 dB | 0 dB
Radio Equipment | Radio Type | iPASO IHG 23GHz 28MHz 512QAM
| Tx Power (dBm) | 16 dBm | 16 dBm
| Tx Attenuator (dB) | 0 dB | 0 dB
| Rx Attenuator (dB) | 0 dB | 0 dB
| Modulation | 512QAM
| Operating Mode | Fixed modulation (priority for throughput)
| Branching Loss Tx (Main) | 0 dB | 0 dB
| Branching Loss Rx (Main) | 0 dB | 0 dB
Branching Loss Tx (Spare)
Branching Loss Rx (Spare)
| Threshold | -65 dBm | -65 dBm
| ATPC | 0 dB | 0 dB
Performance | Main Rx Level @ TX max (dBm) | -32,99 dBm | -32,57 dBm
Spare Rx Level @ TX max (dBm)
| Threshold Degradation (dB) | 3 dB | 3 dB
| Main Flat Fade Margin (dB) | 32,43 dB | 32,01 dB
Spare Flat Fade Margin (dB)