## Feuil1
Atoll: Link Reporter
Generation date : jeudi 24 octobre 2024 23:07:37
MLO SBO_0074_SBO_0020
LINK SPECIFICATION
Link ID | SBO_0074_SBO_0020 | Length (m) | 16 839,78 m
Capacity | 120 Mbps | Calculation Method | ITU-R P. 530-12
|  | End A | End B
Link Ends | Property ID | SBO_0074_C02 | SBO_0020_CO6
| Property name | SBO_0074_C02 | SBO_0020_CO6
| Property Latitude | 34,727579N | 34,606128N
| Property Longitude | 9,491431E | 9,601639E
| Property Height (m) | 257 m | 254 m
Frequency | Band | 11 GHz | 11 GHz
| Channel | BR2_17 | BR2_17'
| Centre Frequency (GHz) | BR2_17 (10 940 MHz) | BR2_17' (11 470 MHz)
| Bandwidth (MHz) | BR2_11GHz_14MHz[-] | BR2_11GHz_14MHz[+]
| Frequency Designation | H/L | H/L
| Polarisation | Horizontal | Horizontal
Antenna (Main) | Antenna Type | HPX4-107 | HPX4-107
| Antenna Size (m) | 1,2 m | 1,2 m
| Antenna Height (m) | 26 m | 36 m
| Antenna Direction (°) | 143,23 ° | 323,3 °
| Actual Elevation (°) | -0,05 ° | -0,1 °
| Antenna Gain (dB) | 40,3 dBi | 40,3 dBi
| Feeder Type | n/a | F090LLS4
| Feeder Length | n/a | 1 m
| Feeder LOSS | 0 dB | 0 dB
Radio Equipment | Radio Type | iPASO IHG 11GHz_14MHz_512QAM
| Tx Power (dBm) | 30 dBm | 30 dBm
| Tx Attenuator (dB) | 0 dB | 0 dB
| Rx Attenuator (dB) | 0 dB | 0 dB
| Modulation | 512QAM
| Operating Mode | Fixed modulation (priority for quality)
| Branching Loss Tx (Main) | 0 dB | 0 dB
| Branching Loss Rx (Main) | 0 dB | 0 dB
Branching Loss Tx (Spare)
Branching Loss Rx (Spare)
| Threshold | -82 dBm | -82 dBm
| ATPC | 0 dB | 0 dB
Performance | Main Rx Level @ TX max (dBm) | -27,39 dBm | -27,82 dBm
Spare Rx Level @ TX max (dBm)
| Threshold Degradation (dB) | 3 dB | 3 dB
| Main Flat Fade Margin (dB) | 54,18 dB | 54,61 dB
Spare Flat Fade Margin (dB)