## Feuil1
Atoll: Link Reporter
Generation date : jeudi 24 octobre 2024 23:10:54
MLO SBO_0075_SBO_0020
LINK SPECIFICATION
Link ID | SBO_0075_SBO_0020 | Length (m) | 14 203,24 m
Capacity | 143 Mbps | Calculation Method | ITU-R P. 530-12
|  | End A | End B
Link Ends | Property ID | SBO_0075_C02 | SBO_0020_CO6
| Property name | SBO_0075_C02 | SBO_0020_CO6
| Property Latitude | 34,503881N | 34,606128N
| Property Longitude | 9,508508E | 9,601639E
| Property Height (m) | 354 m | 254 m
Frequency | Band | 18 GHz | 18 GHz
| Channel | GD09 | GD09'
| Centre Frequency (GHz) | GD09 (17 947,5 MHz) | GD09' (18 957,5 MHz)
| Bandwidth (MHz) | GD_18GHz-27.5MHz[-] | GD_18GHz-27.5MHz[+]
| Frequency Designation | H/L | H/L
| Polarisation | Horizontal | Horizontal
Antenna (Main) | Antenna Type | VHLPX4-180 | VHLPX4-180
| Antenna Size (m) | 1,2 m | 1,2 m
| Antenna Height (m) | 17 m | 35 m
| Antenna Direction (°) | 36,85 ° | 216,9 °
| Actual Elevation (°) | -0,39 ° | 0,27 °
| Antenna Gain (dB) | 44,7 dBi | 44,7 dBi
| Feeder Type | n/a | 23G_INT
| Feeder Length | n/a | 0 m
| Feeder LOSS | 0 dB | 0 dB
Radio Equipment | Radio Type | iPASO IHG 18GHz 27,5MHz 32QAM
| Tx Power (dBm) | 21 dBm | 21 dBm
| Tx Attenuator (dB) | 0 dB | 0 dB
| Rx Attenuator (dB) | 3 dB | 3 dB
| Modulation | 32QAM
| Operating Mode | Fixed modulation (priority for throughput)
| Branching Loss Tx (Main) | 0 dB | 0 dB
| Branching Loss Rx (Main) | 0 dB | 0 dB
Branching Loss Tx (Spare)
Branching Loss Rx (Spare)
| Threshold | -76,5 dBm | -76,5 dBm
| ATPC | 0 dB | 0 dB
Performance | Main Rx Level @ TX max (dBm) | -34,05 dBm | -34,86 dBm
Spare Rx Level @ TX max (dBm)
| Threshold Degradation (dB) | 3 dB | 3 dB
| Main Flat Fade Margin (dB) | 41,64 dB | 42,45 dB
Spare Flat Fade Margin (dB)