## Feuil1
Atoll: Link Reporter
Generation date : jeudi 24 octobre 2024 23:05:14
MLO SBO_0076_SFA_0290
LINK SPECIFICATION
Link ID | SBO_0076_SFA_0290 | Length (m) | 25 933,74 m
Capacity | 113 Mbps | Calculation Method | ITU-R P. 530-12
|  | End A | End B
Link Ends | Property ID | SBO_0076_C01 | SFA_0290_C01
| Property name | SBO_0076_C01 | SFA_0290_C01
| Property Latitude | 34,438544N | 34,271861N
| Property Longitude | 9,575962E | 9,773611E
| Property Height (m) | 88 m | 96 m
Frequency | Band | 11 GHz | 11 GHz
| Channel | BS2_3' | BS2_3
| Centre Frequency (GHz) | BS2_3' (11 421 MHz) | BS2_3 (10 891 MHz)
| Bandwidth (MHz) | BS2_11GHz_28MHz[+] | BS2_11GHz_28MHz[-]
| Frequency Designation | H/L | H/L
| Polarisation | Vertical | Vertical
Antenna (Main) | Antenna Type | HPX8-107 | HPX8-107
| Antenna Size (m) | 2,4 m | 2,4 m
| Antenna Height (m) | 30 m | 36 m
| Antenna Direction (°) | 135,55 ° | 315,67 °
| Actual Elevation (°) | -0,09 ° | -0,15 °
| Antenna Gain (dB) | 46,4 dBi | 46,4 dBi
| Feeder Type | F090LLS4 | F090LLS4
| Feeder Length | 1 m | 1 m
| Feeder LOSS | 0 dB | 0 dB
Radio Equipment | Radio Type | iPASO IHG 11GHz 28MHz 32QAM
| Tx Power (dBm) | 16 dBm | 16 dBm
| Tx Attenuator (dB) | 3 dB | 3 dB
| Rx Attenuator (dB) | 3 dB | 3 dB
| Modulation | 32QAM
| Operating Mode | Fixed modulation (priority for throughput)
| Branching Loss Tx (Main) | 0 dB | 0 dB
| Branching Loss Rx (Main) | 0 dB | 0 dB
Branching Loss Tx (Spare)
Branching Loss Rx (Spare)
| Threshold | -77,5 dBm | -77,5 dBm
| ATPC | 0 dB | 0 dB
Performance | Main Rx Level @ TX max (dBm) | -39,53 dBm | -39,08 dBm
Spare Rx Level @ TX max (dBm)
| Threshold Degradation (dB) | 3 dB | 3 dB
| Main Flat Fade Margin (dB) | 38,42 dB | 37,97 dB
Spare Flat Fade Margin (dB)