## Feuil1
Atoll: Link Reporter
Generation date : jeudi 24 octobre 2024 23:23:33
MLO SBO_0078_SBO_0020_V
LINK SPECIFICATION
Link ID | SBO_0078_SBO_0020_V | Length (m) | 8 157,4 m
Capacity | 99 Mbps | Calculation Method | ITU-R P. 530-12
|  | End A | End B
Link Ends | Property ID | SBO_0078_C01 | SBO_0020_CO6
| Property name | SBO_0078_C01 | SBO_0020_CO6
| Property Latitude | 34,580353N | 34,606128N
| Property Longitude | 9,518364E | 9,601639E
| Property Height (m) | 267 m | 254 m
Frequency | Band | 23 GHz | 23 GHz
| Channel | HC11 | HC11'
| Centre Frequency (GHz) | HC11 (22 149,75 MHz) | HC11' (23 157,75 MHz)
| Bandwidth (MHz) | HC_23GHz_14MHz[-] | HC_23GHz_14MHz[+]
| Frequency Designation | H/L | H/L
| Polarisation | Vertical | Vertical
Antenna (Main) | Antenna Type | VHLP2.5-220 | VHLP4-23
| Antenna Size (m) | 0,8 m | 1,2 m
| Antenna Height (m) | 36 m | 20 m
| Antenna Direction (°) | 69,37 ° | 249,42 °
| Actual Elevation (°) | -0,24 ° | 0,17 °
| Antenna Gain (dB) | 42,6 dBi | 46,7 dBi
Feeder Type
Feeder Length
| Feeder LOSS | 0 dB | 0 dB
Radio Equipment | Radio Type | iPASO IHG 23GHz 14MHz 512QAAM
| Tx Power (dBm) | 16 dBm | 16 dBm
| Tx Attenuator (dB) | 0 dB | 0 dB
| Rx Attenuator (dB) | 0 dB | 0 dB
| Modulation | 512QAM
| Operating Mode | Fixed modulation (priority for throughput)
| Branching Loss Tx (Main) | 0 dB | 0 dB
| Branching Loss Rx (Main) | 0 dB | 0 dB
Branching Loss Tx (Spare)
Branching Loss Rx (Spare)
| Threshold | -68 dBm | -68 dBm
| ATPC | 0 dB | 0 dB
Performance | Main Rx Level @ TX max (dBm) | -34,09 dBm | -34,49 dBm
Spare Rx Level @ TX max (dBm)
| Threshold Degradation (dB) | 3 dB | 3 dB
| Main Flat Fade Margin (dB) | 33,51 dB | 33,91 dB
Spare Flat Fade Margin (dB)