## Feuil1
Atoll: Link Reporter
Generation date : jeudi 24 octobre 2024 23:26:05
MLO SBO_0082_SBO_0010_H
LINK SPECIFICATION
Link ID | SBO_0082_SBO_0010_H | Length (m) | 6 846,5 m
Capacity | 99 Mbps | Calculation Method | ITU-R P. 530-12
|  | End A | End B
Link Ends | Property ID | SBO_0082_C01 | SBO_0010_C01
| Property name | SBO_0082_C01 | SBO_0010_C01
| Property Latitude | 35,010806N | 35,03777778N
| Property Longitude | 9,414306E | 9,48177778E
| Property Height (m) | 366 m | 332 m
Frequency | Band | 23 GHz | 23 GHz
| Channel | HC11 | HC11'
| Centre Frequency (GHz) | HC11 (22 149,75 MHz) | HC11' (23 157,75 MHz)
| Bandwidth (MHz) | HC_23GHz_14MHz[-] | HC_23GHz_14MHz[+]
| Frequency Designation | H/L | H/L
| Polarisation | Horizontal | Horizontal
Antenna (Main) | Antenna Type | VHLP3-23 | VHLP3-23
| Antenna Size (m) | 1 m | 1 m
| Antenna Height (m) | 30 m | 24 m
| Antenna Direction (°) | 63,96 ° | 244 °
| Actual Elevation (°) | -0,37 ° | 0,3 °
| Antenna Gain (dB) | 44,8 dBi | 44,8 dBi
| Feeder Type | 23G_INT | 23G_INT
| Feeder Length | 0 m | 0 m
| Feeder LOSS | 0 dB | 0 dB
Radio Equipment | Radio Type | iPASO IHG 23GHz 14MHz 512QAM
| Tx Power (dBm) | 16 dBm | 16 dBm
| Tx Attenuator (dB) | 0 dB | 0 dB
| Rx Attenuator (dB) | 0 dB | 0 dB
| Modulation | 512QAM
| Operating Mode | Fixed modulation (priority for throughput)
| Branching Loss Tx (Main) | 0 dB | 0 dB
| Branching Loss Rx (Main) | 0 dB | 0 dB
Branching Loss Tx (Spare)
Branching Loss Rx (Spare)
| Threshold | -68 dBm | -68 dBm
| ATPC | 0 dB | 0 dB
Performance | Main Rx Level @ TX max (dBm) | -31,95 dBm | -32,36 dBm
Spare Rx Level @ TX max (dBm)
| Threshold Degradation (dB) | 3 dB | 3 dB
| Main Flat Fade Margin (dB) | 35,64 dB | 36,05 dB
Spare Flat Fade Margin (dB)