## Feuil1
Atoll: Link Reporter
Generation date : vendredi 25 octobre 2024 00:09:13
MLO SBO_0086 - SBO_0017_C01
LINK SPECIFICATION
Link ID | SBO_0086 - SBO_0017_C01 | Length (m) | 530,78 m
Capacity | 1 530 Mbps | Calculation Method | ITU-R P. 530-12
|  | End A | End B
Link Ends | Property ID | SBO_0086 | SBO_0017_C01
| Property name | SBO_0086 | SBO_0017_C01
| Property Latitude | 34,858592N | 34,86302N
| Property Longitude | 9,787491E | 9,789689E
| Property Height (m) | 194 m | 193 m
Frequency | Band | 71-86 GHz | 71-86 GHz
Channel
| Centre Frequency (GHz) | n/a (80 000 MHz) | n/a (80 000 MHz)
| Bandwidth (MHz) | E_Band_250MHz[-] | E_Band_250MHz[+]
| Frequency Designation | H/L | H/L
| Polarisation | Vertical | Vertical
Antenna (Main) | Antenna Type | A80D06TAC-3NX | A80D06TAC-3NX
| Antenna Size (m) | 0,44 m | 0,44 m
| Antenna Height (m) | 17 m | 16 m
| Antenna Direction (°) | 22,16 ° | 202,16 °
| Actual Elevation (°) | -0,22 ° | 0,21 °
| Antenna Gain (dB) | 48,5 dBi | 48,5 dBi
Feeder Type
Feeder Length
| Feeder LOSS | 0 dB | 0 dB
Radio Equipment | Radio Type | 80G_256Q_250M_1333M
| Tx Power (dBm) | 10 dBm | 10 dBm
| Tx Attenuator (dB) | 0 dB | 0 dB
| Rx Attenuator (dB) | 0 dB | 0 dB
| Modulation | 256QAM
| Operating Mode | Fixed modulation (priority for throughput)
| Branching Loss Tx (Main) | 0 dB | 0 dB
| Branching Loss Rx (Main) | 0 dB | 0 dB
Branching Loss Tx (Spare)
Branching Loss Rx (Spare)
| Threshold | -56,5 dBm | -56,5 dBm
| ATPC | 0 dB | 0 dB
Performance | Main Rx Level @ TX max (dBm) | -18,19 dBm | -18,19 dBm
Spare Rx Level @ TX max (dBm)
| Threshold Degradation (dB) | 3 dB | 3 dB
| Main Flat Fade Margin (dB) | 38,31 dB | 38,31 dB
Spare Flat Fade Margin (dB)