## Feuil1
Atoll: Link Reporter
Generation date : mardi 14 janvier 2025 10:59:00
MLO SBO_0087_SBO_0077
LINK SPECIFICATION
Link ID | SBO_0087_SBO_0077 | Length (m) | 5 907,66 m
Capacity | 495 Mbps | Calculation Method | ITU-R P. 530-12
|  | End A | End B
Link Ends | Property ID | SBO_0087_C01 | SBO_0077_C01
| Property name | SBO_0087_C01 | SBO_0077_C01
| Property Latitude | 35,067791666N | 35,104301N
| Property Longitude | 9,36093889E | 9,408094E
| Property Height (m) | 360 m | 339 m
Frequency | Band | 23 GHz | 23 GHz
| Channel | HE2_1 | HE2_1'
| Centre Frequency (GHz) | HE2_1 (22 198,75 MHz) | HE2_1' (23 206,75 MHz)
| Bandwidth (MHz) | HE2_23GHz_56MHz[-] | HE2_23GHz_56MHz[+]
| Frequency Designation | H/L | H/L
| Polarisation | Vertical | Vertical
Antenna (Main) | Antenna Type | VHLP3-23 | VHLP3-23
| Antenna Size (m) | 1 m | 1 m
| Antenna Height (m) | 30 m | 30 m
| Antenna Direction (°) | 46,57 ° | 226,6 °
| Actual Elevation (°) | -0,23 ° | 0,18 °
| Antenna Gain (dB) | 44,8 dBi | 44,8 dBi
| Feeder Type | 23G_INT | 23G_INT
| Feeder Length | 0 m | 0 m
| Feeder LOSS | 0 dB | 0 dB
Radio Equipment | Radio Type | iPASO IHG 23GHz 2048QAM 56MHz
| Tx Power (dBm) | 14 dBm | 14 dBm
| Tx Attenuator (dB) | 0 dB | 0 dB
| Rx Attenuator (dB) | 0 dB | 0 dB
| Modulation | 2048QAM
| Operating Mode | Fixed modulation (priority for quality)
| Branching Loss Tx (Main) | 0 dB | 0 dB
| Branching Loss Rx (Main) | 0 dB | 0 dB
Branching Loss Tx (Spare)
Branching Loss Rx (Spare)
| Threshold | -54 dBm | -54 dBm
| ATPC | 0 dB | 0 dB
Performance | Main Rx Level @ TX max (dBm) | -32,49 dBm | -32,87 dBm
Spare Rx Level @ TX max (dBm)
| Threshold Degradation (dB) | 3 dB | 3 dB
| Main Flat Fade Margin (dB) | 21,13 dB | 21,51 dB
Spare Flat Fade Margin (dB)