## Feuil1
Atoll: Link Reporter
Generation date : vendredi 25 octobre 2024 00:04:39
MLO SCEET Tunisie Avocarbon - ZAG_0019_C01
LINK SPECIFICATION
Link ID | SCEET Tunisie Avocarbon - ZAG_0019_C01 | Length (m) | 826,95 m
Capacity | 31,8 Mbps | Calculation Method | ITU-R P. 530-12
|  | End A | End B
Link Ends | Property ID | SCEET Tunisie Avocarbon | ZAG_0019_C01
| Property name | SCEET Tunisie Avocarbon | ZAG_0019_C01
| Property Latitude | 36,126939N | 36,11996111N
| Property Longitude | 10,090575E | 10,0938E
| Property Height (m) | 120 m | 112 m
Frequency | Band | 38 GHz | 38 GHz
| Channel | LI33 | LI33'
| Centre Frequency (GHz) | LI33 (37 285,5 MHz) | LI33' (38 545,5 MHz)
| Bandwidth (MHz) | LI_38GHz_7MHz[-] | LI_38GHz_7MHz[+]
| Frequency Designation | H/L | H/L
| Polarisation | Vertical | Vertical
Antenna (Main) | Antenna Type | VHLP1-370 | VHLP1-370
| Antenna Size (m) | 0,3 m | 0,3 m
| Antenna Height (m) | 12,2 m | 16 m
| Antenna Direction (°) | 159,53 ° | 339,53 °
| Actual Elevation (°) | -0,29 ° | 0,29 °
| Antenna Gain (dB) | 39,7 dBi | 39,7 dBi
Feeder Type
Feeder Length
| Feeder LOSS | 0 dB | 0 dB
Radio Equipment | Radio Type | iPASO IHG 38G 42MB
| Tx Power (dBm) | 10 dBm | 10 dBm
| Tx Attenuator (dB) | 0 dB | 0 dB
| Rx Attenuator (dB) | 0 dB | 0 dB
| Modulation | 64QAM
| Operating Mode | Fixed modulation (priority for quality)
| Branching Loss Tx (Main) | 0 dB | 0 dB
| Branching Loss Rx (Main) | 0 dB | 0 dB
Branching Loss Tx (Spare)
Branching Loss Rx (Spare)
| Threshold | -78 dBm | -78 dBm
| ATPC | 0 dB | 0 dB
Performance | Main Rx Level @ TX max (dBm) | -32,9 dBm | -33,2 dBm
Spare Rx Level @ TX max (dBm)
| Threshold Degradation (dB) | 3 dB | 3 dB
| Main Flat Fade Margin (dB) | 44,8 dB | 45,1 dB
Spare Flat Fade Margin (dB)