## Feuil1
Atoll: Link Reporter
Generation date : mercredi 11 juin 2025 18:58:12
MLO SEAM_TECH_SOU_0060
LINK SPECIFICATION
Link ID | SEAM_TECH_SOU_0060 | Length (m) | 474,97 m
Capacity | 53 Mbps | Calculation Method | ITU-R P. 530-12
|  | End A | End B
Link Ends | Property ID | SEAM_TECH | SOU_0060_C01
| Property name | SEAM_TECH | SOU_0060_C01
| Property Latitude | 35,790435N | 35,791624N
| Property Longitude | 10,662111E | 10,667155E
| Property Height (m) | 13 m | 8 m
Frequency | Band | 38 GHz | 38 GHz
| Channel | LI33 | LI33'
| Centre Frequency (GHz) | LI33 (37 285,5 MHz) | LI33' (38 545,5 MHz)
| Bandwidth (MHz) | LI_38GHz_7MHz[-] | LI_38GHz_7MHz[+]
| Frequency Designation | H/L | H/L
| Polarisation | Vertical | Vertical
Antenna (Main) | Antenna Type | VHLP1-370 | VHLP1-370
| Antenna Size (m) | 0,3 m | 0,3 m
| Antenna Height (m) | 8 m | 29 m
| Antenna Direction (°) | 73,79 ° | 253,8 °
| Actual Elevation (°) | 1,93 ° | -1,94 °
| Antenna Gain (dB) | 39,7 dBi | 39,7 dBi
| Feeder Type | n/a | 23G_INT
| Feeder Length | n/a | 1 m
| Feeder LOSS | 0 dB | 0 dB
Radio Equipment | Radio Type | iPASO IHG 38GHz 1024QAM 7MHz
| Tx Power (dBm) | 12 dBm | 12 dBm
| Tx Attenuator (dB) | 0 dB | 0 dB
| Rx Attenuator (dB) | 0 dB | 0 dB
| Modulation | 1024QAM
| Operating Mode | Fixed modulation (priority for quality)
| Branching Loss Tx (Main) | 0 dB | 0 dB
| Branching Loss Rx (Main) | 0 dB | 0 dB
Branching Loss Tx (Spare)
Branching Loss Rx (Spare)
| Threshold | -65 dBm | -65 dBm
| ATPC | 0 dB | 0 dB
Performance | Main Rx Level @ TX max (dBm) | -26,04 dBm | -26,33 dBm
Spare Rx Level @ TX max (dBm)
| Threshold Degradation (dB) | 3 dB | 3 dB
| Main Flat Fade Margin (dB) | 38,67 dB | 38,96 dB
Spare Flat Fade Margin (dB)