## Feuil1
Atoll: Link Reporter
Generation date : jeudi 1 août 2024 14:56:09
MLO SECCA_NAB_0086
LINK SPECIFICATION
Link ID | SECCA_NAB_0086 | Length (m) | 1 179,24 m
Capacity | 41 Mbps | Calculation Method | ITU-R P. 530-12
|  | End A | End B
Link Ends | Property ID | SECCA | NAB_0086_C02
| Property name | SECCA | NAB_0086_C02
| Property Latitude | 36,689378N | 36,6837556N
| Property Longitude | 10,573567E | 10,5847611E
| Property Height (m) | 39 m | 49 m
Frequency | Band | 23 GHz | 23 GHz
| Channel | HC11 | HC11'
| Centre Frequency (GHz) | HC11 (22 149,75 MHz) | HC11' (23 157,75 MHz)
| Bandwidth (MHz) | HC_23GHz_14MHz[-] | HC_23GHz_14MHz[+]
| Frequency Designation | H/L | H/L
| Polarisation | Vertical | Vertical
Antenna (Main) | Antenna Type | VHLP1-220 | VHLP1-220
| Antenna Size (m) | 0,3 m | 0,3 m
| Antenna Height (m) | 11,1 m | 17 m
| Antenna Direction (°) | 122,06 ° | 302,06 °
| Actual Elevation (°) | 0,77 ° | -0,78 °
| Antenna Gain (dB) | 34,9 dBi | 34,9 dBi
Feeder Type
Feeder Length
| Feeder LOSS | 0 dB | 0 dB
Radio Equipment | Radio Type | NHG2_STD_23GHz_40Mb
| Tx Power (dBm) | 11 dBm | 11 dBm
| Tx Attenuator (dB) | 0 dB | 0 dB
| Rx Attenuator (dB) | 0 dB | 0 dB
| Modulation | 16QAM
| Operating Mode | Fixed modulation (priority for quality)
| Branching Loss Tx (Main) | 0 dB | 0 dB
| Branching Loss Rx (Main) | 0 dB | 0 dB
Branching Loss Tx (Spare)
Branching Loss Rx (Spare)
| Threshold | -78,5 dBm | -78,5 dBm
| ATPC | 0 dB | 0 dB
Performance | Main Rx Level @ TX max (dBm) | -40,26 dBm | -40,65 dBm
Spare Rx Level @ TX max (dBm)
| Threshold Degradation (dB) | 1 dB | 1 dB
| Main Flat Fade Margin (dB) | 37,85 dB | 38,24 dB
Spare Flat Fade Margin (dB)