## Feuil1
Atoll: Link Reporter
Generation date : jeudi 24 octobre 2024 23:43:06
MLO SEM_Charguia - TUN_0091_C02
LINK SPECIFICATION
Link ID | SEM_Charguia - TUN_0091_C02 | Length (m) | 600,47 m
Capacity | 20,5 Mbps | Calculation Method | ITU-R P. 530-12
|  | End A | End B
Link Ends | Property ID | SEM_Charguia | TUN_0091_C02
| Property name | SEM_Charguia | TUN_0091_C02
| Property Latitude | 36,834561N | 36,83869167N
| Property Longitude | 10,206846E | 10,2025E
| Property Height (m) | 2 m | 5 m
Frequency | Band | 38 GHz | 38 GHz
| Channel | LI59 | LI59'
| Centre Frequency (GHz) | LI59 (37 467,5 MHz) | LI59' (38 727,5 MHz)
| Bandwidth (MHz) | LI_38GHz_7MHz[-] | LI_38GHz_7MHz[+]
| Frequency Designation | H/L | H/L
| Polarisation | Horizontal | Horizontal
Antenna (Main) | Antenna Type | VHLP1-370 | VHLP1-370
| Antenna Size (m) | 0,3 m | 0,3 m
| Antenna Height (m) | 12 m | 20 m
| Antenna Direction (°) | 319,9 ° | 139,9 °
| Actual Elevation (°) | 1,05 ° | -1,05 °
| Antenna Gain (dB) | 39,7 dBi | 39,7 dBi
| Feeder Type | 38G_INT | 38G_INT
| Feeder Length | 0 m | 0 m
| Feeder LOSS | 0 dB | 0 dB
Radio Equipment | Radio Type | NEOC_STD_38GHz_20Mb
| Tx Power (dBm) | 15 dBm | 15 dBm
| Tx Attenuator (dB) | 3 dB | 3 dB
| Rx Attenuator (dB) | 3 dB | 3 dB
| Modulation | 16QAM
| Operating Mode | Fixed modulation (priority for quality)
| Branching Loss Tx (Main) | 0 dB | 0 dB
| Branching Loss Rx (Main) | 0 dB | 0 dB
Branching Loss Tx (Spare)
Branching Loss Rx (Spare)
| Threshold | -83 dBm | -83 dBm
| ATPC | 0 dB | 0 dB
Performance | Main Rx Level @ TX max (dBm) | -31,14 dBm | -31,44 dBm
Spare Rx Level @ TX max (dBm)
| Threshold Degradation (dB) | 3 dB | 3 dB
| Main Flat Fade Margin (dB) | 51,56 dB | 51,86 dB
Spare Flat Fade Margin (dB)