## Feuil1
Atoll: Link Reporter
Generation date : mardi 24 décembre 2024 15:36:29
MLO SFA_0016_SFA_0020_LTE_H
LINK SPECIFICATION
Link ID | SFA_0016_SFA_0020_LTE_H | Length (m) | 1 447,14 m
Capacity | 247 Mbps | Calculation Method | ITU-R P. 530-12
|  | End A | End B
Link Ends | Property ID | SFA_0016_C03 | SFA_0020_C01
| Property name | SFA_0016_C03 | SFA_0020_C01
| Property Latitude | 34,75433333N | 34,75058056N
| Property Longitude | 10,74369444E | 10,75883056E
| Property Height (m) | 13 m | 8 m
Frequency | Band | 38 GHz | 38 GHz
| Channel | LL10' | LL10
| Centre Frequency (GHz) | LL10' (38 584 MHz) | LL10 (37 324 MHz)
| Bandwidth (MHz) | LL_38GHz_28MHz[+] | LL_38GHz_28MHz[-]
| Frequency Designation | H/L | H/L
| Polarisation | Horizontal | Horizontal
Antenna (Main) | Antenna Type | VHLP1-370 | VHLP1-370
| Antenna Size (m) | 0,3 m | 0,3 m
| Antenna Height (m) | 20 m | 25 m
| Antenna Direction (°) | 106,79 ° | 286,8 °
| Actual Elevation (°) | -0,01 ° | -0,01 °
| Antenna Gain (dB) | 39,7 dBi | 39,7 dBi
| Feeder Type | 38G_INT | 38G_INT
| Feeder Length | 0 m | 0 m
| Feeder LOSS | 0 dB | 0 dB
Radio Equipment | Radio Type | iPASO IHG 38GHz 28MHz 2048QAM
| Tx Power (dBm) | 14 dBm | 14 dBm
| Tx Attenuator (dB) | 0 dB | 0 dB
| Rx Attenuator (dB) | 0 dB | 0 dB
| Modulation | 2048QAM
| Operating Mode | Fixed modulation (priority for throughput)
| Branching Loss Tx (Main) | 0 dB | 0 dB
| Branching Loss Rx (Main) | 0 dB | 0 dB
Branching Loss Tx (Spare)
Branching Loss Rx (Spare)
| Threshold | -55 dBm | -55 dBm
| ATPC | 0 dB | 0 dB
Performance | Main Rx Level @ TX max (dBm) | -34,19 dBm | -33,89 dBm
Spare Rx Level @ TX max (dBm)
| Threshold Degradation (dB) | 3 dB | 3 dB
| Main Flat Fade Margin (dB) | 21,11 dB | 20,81 dB
Spare Flat Fade Margin (dB)