## Feuil1
Atoll: Link Reporter
Generation date : vendredi 25 octobre 2024 00:08:13
MLO SFA_0019_SFA_0087_E-Band_Cat_1.2_V
LINK SPECIFICATION
Link ID | SFA_0019_SFA_0087_E-Band_Cat_1.2_V | Length (m) | 1 525,32 m
Capacity | 950 Mbps | Calculation Method | ITU-R P. 530-12
|  | End A | End B
Link Ends | Property ID | SFA_0019_C01 | SFA_0087_C01
| Property name | SFA_0019_C01 | SFA_0087_C01
| Property Latitude | 34,79441389N | 34,78497222N
| Property Longitude | 10,70955278E | 10,72166667E
| Property Height (m) | 40 m | 32 m
Frequency | Band | 71-86 GHz | 71-86 GHz
| Channel | EB_250_1 | EB_250_1'
| Centre Frequency (GHz) | EB_250_1 (71 250 MHz) | EB_250_1' (81 250 MHz)
| Bandwidth (MHz) | E_Band_250MHz[-] | E_Band_250MHz[+]
| Frequency Designation | H/L | H/L
| Polarisation | Vertical | Vertical
Antenna (Main) | Antenna Type | VHLP1-801 | VHLP1-801
| Antenna Size (m) | 0,25 m | 0,25 m
| Antenna Height (m) | 13 m | 34 m
| Antenna Direction (°) | 133,5 ° | 313,51 °
| Actual Elevation (°) | 0,48 ° | -0,5 °
| Antenna Gain (dB) | 43,5 dBi | 43,5 dBi
Feeder Type
Feeder Length
| Feeder LOSS | 0 dB | 0 dB
Radio Equipment | Radio Type | EXAD_80G_32QAM_250MHz
| Tx Power (dBm) | 13 dBm | 13 dBm
| Tx Attenuator (dB) | 1 dB | 1 dB
| Rx Attenuator (dB) | 1 dB | 1 dB
| Modulation | 32QAM
| Operating Mode | Fixed modulation (priority for throughput)
| Branching Loss Tx (Main) | 0 dB | 0 dB
| Branching Loss Rx (Main) | 0 dB | 0 dB
Branching Loss Tx (Spare)
Branching Loss Rx (Spare)
| Threshold | -63,5 dBm | -63,5 dBm
| ATPC | 0 dB | 0 dB
Performance | Main Rx Level @ TX max (dBm) | -35,98 dBm | -37,08 dBm
Spare Rx Level @ TX max (dBm)
| Threshold Degradation (dB) | 3 dB | 3 dB
| Main Flat Fade Margin (dB) | 26,42 dB | 27,52 dB
Spare Flat Fade Margin (dB)