## Feuil1
Atoll: Link Reporter
Generation date : jeudi 24 octobre 2024 23:36:54
MLO SFA_0021_SFA_0174_LTE_T_V
LINK SPECIFICATION
Link ID | SFA_0021_SFA_0174_LTE_T_V | Length (m) | 1 006,83 m
Capacity | 247 Mbps | Calculation Method | ITU-R P. 530-12
|  | End A | End B
Link Ends | Property ID | SFA_0021_C02 | SFA_0174_C01
| Property name | SFA_0021_C02 | SFA_0174_C01
| Property Latitude | 34,75913889N | 34,76441667N
| Property Longitude | 10,68816667E | 10,69711112E
| Property Height (m) | 27 m | 29 m
Frequency | Band | 38 GHz | 38 GHz
| Channel | LL11 | LL11'
| Centre Frequency (GHz) | LL11 (37 352 MHz) | LL11' (38 612 MHz)
| Bandwidth (MHz) | LL_38GHz_28MHz[-] | LL_38GHz_28MHz[+]
| Frequency Designation | H/L | H/L
| Polarisation | Vertical | Vertical
Antenna (Main) | Antenna Type | VHLP1-370 | VHLP1-370
| Antenna Size (m) | 0,3 m | 0,3 m
| Antenna Height (m) | 17 m | 31 m
| Antenna Direction (°) | 54,31 ° | 234,31 °
| Actual Elevation (°) | 0,91 ° | -0,92 °
| Antenna Gain (dB) | 39,7 dBi | 39,7 dBi
| Feeder Type | 38G_INT | 38G_INT
| Feeder Length | 0 m | 0 m
| Feeder LOSS | 0 dB | 0 dB
Radio Equipment | Radio Type | iPASO IHG 38GHz 28MHz 2048QAM
| Tx Power (dBm) | 14 dBm | 14 dBm
| Tx Attenuator (dB) | 2 dB | 2 dB
| Rx Attenuator (dB) | 2 dB | 2 dB
| Modulation | 2048QAM
| Operating Mode | Fixed modulation (priority for throughput)
| Branching Loss Tx (Main) | 0 dB | 0 dB
| Branching Loss Rx (Main) | 0 dB | 0 dB
Branching Loss Tx (Spare)
Branching Loss Rx (Spare)
| Threshold | -55 dBm | -55 dBm
| ATPC | 0 dB | 0 dB
Performance | Main Rx Level @ TX max (dBm) | -34,67 dBm | -34,97 dBm
Spare Rx Level @ TX max (dBm)
| Threshold Degradation (dB) | 3 dB | 3 dB
| Main Flat Fade Margin (dB) | 20,03 dB | 20,33 dB
Spare Flat Fade Margin (dB)