## Feuil1
Atoll: Link Reporter
Generation date : jeudi 24 octobre 2024 23:16:28
MLO SFA_0025_SFA_0001_F-N_V
LINK SPECIFICATION
Link ID | SFA_0025_SFA_0001_F-N_V | Length (m) | 3 481,78 m
Capacity | 0 Mbps | Calculation Method | ITU-R P. 530-12
|  | End A | End B
Link Ends | Property ID | SFA_0025_C01 | SFA_0001_C01
| Property name | SFA_0025_C01 | SFA_0001_C01
| Property Latitude | 34,78480556N | 34,81585833N
| Property Longitude | 10,7985E | 10,79299722E
| Property Height (m) | 7 m | 23 m
Frequency | Band | 23 GHz | 23 GHz
| Channel | HE4' | HE4
| Centre Frequency (GHz) | HE4' (23 234,75 MHz) | HE4 (22 226,75 MHz)
| Bandwidth (MHz) | HE_23GHz_56MHz[+] | HE_23GHz_56MHz[-]
| Frequency Designation | H/L | H/L
| Polarisation | Vertical | Vertical
Antenna (Main) | Antenna Type | VHLP2-220 | VHLP2-220
| Antenna Size (m) | 0,6 m | 0,6 m
| Antenna Height (m) | 17 m | 37 m
| Antenna Direction (°) | 351,72 ° | 171,72 °
| Actual Elevation (°) | 0,58 ° | -0,61 °
| Antenna Gain (dB) | 40,1 dBi | 40,1 dBi
| Feeder Type | 23G_INT | 23G_INT
| Feeder Length | 0 m | 0 m
| Feeder LOSS | 0 dB | 0 dB
Radio Equipment | Radio Type | IHG_iPASO_23G_361M_256QAM
| Tx Power (dBm) | 17 dBm | 17 dBm
| Tx Attenuator (dB) | 0 dB | 0 dB
| Rx Attenuator (dB) | 0 dB | 0 dB
| Modulation | 256-QAM
| Operating Mode | Fixed modulation (priority for quality)
| Branching Loss Tx (Main) | 0 dB | 0 dB
| Branching Loss Rx (Main) | 0 dB | 0 dB
Branching Loss Tx (Spare)
Branching Loss Rx (Spare)
| Threshold | -64,5 dBm | -64,5 dBm
| ATPC | 0 dB | 0 dB
Performance | Main Rx Level @ TX max (dBm) | -34,35 dBm | -33,96 dBm
Spare Rx Level @ TX max (dBm)
| Threshold Degradation (dB) | 3 dB | 3 dB
| Main Flat Fade Margin (dB) | 30,54 dB | 30,15 dB
Spare Flat Fade Margin (dB)