## Feuil1
Atoll: Link Reporter
Generation date : lundi 3 mars 2025 13:16:16
MLO SFA_0044_SFA_0007_BCA_Cat_2.1_V
LINK SPECIFICATION
Link ID | SFA_0044_SFA_0007_BCA_Cat_2.1_V | Length (m) | 3 776,84 m
Capacity | 950 Mbps | Calculation Method | ITU-R P. 530-12
|  | End A | End B
Link Ends | Property ID | SFA_0044_C02 | SFA_0007_C01
| Property name | SFA_0044_C02 | SFA_0007_C01
| Property Latitude | 34,73310833N | 34,72146944N
| Property Longitude | 10,68488889E | 10,72363889E
| Property Height (m) | 24 m | 8 m
Frequency | Band | 71-86 GHz | 71-86 GHz
| Channel | EB_250_1 | EB_250_1'
| Centre Frequency (GHz) | EB_250_1 (71 250 MHz) | EB_250_1' (81 250 MHz)
| Bandwidth (MHz) | E_Band_250MHz[-] | E_Band_250MHz[+]
| Frequency Designation | H/L | H/L
| Polarisation | Vertical | Vertical
Antenna (Main) | Antenna Type | VHLP2-80/B | VHLP2-80/B
| Antenna Size (m) | 0,57 m | 0,57 m
| Antenna Height (m) | 13 m | 24 m
| Antenna Direction (°) | 110,06 ° | 290,09 °
| Actual Elevation (°) | -0,09 ° | 0,06 °
| Antenna Gain (dB) | 50,75 dBi | 50,75 dBi
Feeder Type
Feeder Length
| Feeder LOSS | 0 dB | 0 dB
Radio Equipment | Radio Type | EXAD_High_Power_80G_32QAM_250MHz
| Tx Power (dBm) | 14 dBm | 14 dBm
| Tx Attenuator (dB) | 1 dB | 1 dB
| Rx Attenuator (dB) | 1 dB | 1 dB
| Modulation | 32QAM
| Operating Mode | Fixed modulation (priority for throughput)
| Branching Loss Tx (Main) | 0 dB | 0 dB
| Branching Loss Rx (Main) | 0 dB | 0 dB
Branching Loss Tx (Spare)
Branching Loss Rx (Spare)
| Threshold | -63,5 dBm | -63,5 dBm
| ATPC | 0 dB | 0 dB
Performance | Main Rx Level @ TX max (dBm) | -29,65 dBm | -30,68 dBm
Spare Rx Level @ TX max (dBm)
| Threshold Degradation (dB) | 1 dB | 1 dB
| Main Flat Fade Margin (dB) | 32,82 dB | 33,85 dB
Spare Flat Fade Margin (dB)