## Feuil1
Atoll: Link Reporter
Generation date : jeudi 24 octobre 2024 23:57:05
MLO SFA_0048_SFA_0087_LTE_T_V
LINK SPECIFICATION
Link ID | SFA_0048_SFA_0087_LTE_T_V | Length (m) | 1 854,13 m
Capacity | 84,5 Mbps | Calculation Method | ITU-R P. 530-12
|  | End A | End B
Link Ends | Property ID | SFA_0048_C02 | SFA_0087_C01
| Property name | SFA_0048_C02 | SFA_0087_C01
| Property Latitude | 34,78713889N | 34,78497222N
| Property Longitude | 10,70158056E | 10,72166667E
| Property Height (m) | 38 m | 32 m
Frequency | Band | 38 GHz | 38 GHz
| Channel | LL17' | LL17
| Centre Frequency (GHz) | LL17' (38 780 MHz) | LL17 (37 520 MHz)
| Bandwidth (MHz) | LL_38GHz_28MHz[+] | LL_38GHz_28MHz[-]
| Frequency Designation | H/L | H/L
| Polarisation | Vertical | Vertical
Antenna (Main) | Antenna Type | VHLP1-370 | VHLP1-370
| Antenna Size (m) | 0,3 m | 0,3 m
| Antenna Height (m) | 17 m | 31 m
| Antenna Direction (°) | 97,48 ° | 277,49 °
| Actual Elevation (°) | 0,24 ° | -0,26 °
| Antenna Gain (dB) | 39,7 dBi | 39,7 dBi
| Feeder Type | 38G_INT | 38G_INT
| Feeder Length | 0 m | 0 m
| Feeder LOSS | 0 dB | 0 dB
Radio Equipment | Radio Type | IHG_iPASO_38G_512QAM
| Tx Power (dBm) | 17 dBm | 17 dBm
| Tx Attenuator (dB) | 0 dB | 0 dB
| Rx Attenuator (dB) | 0 dB | 0 dB
| Modulation | 256-QAM
| Operating Mode | Fixed modulation (priority for quality)
| Branching Loss Tx (Main) | 0 dB | 0 dB
| Branching Loss Rx (Main) | 0 dB | 0 dB
Branching Loss Tx (Spare)
Branching Loss Rx (Spare)
| Threshold | -86 dBm | -86 dBm
| ATPC | 0 dB | 0 dB
Performance | Main Rx Level @ TX max (dBm) | -33,46 dBm | -33,15 dBm
Spare Rx Level @ TX max (dBm)
| Threshold Degradation (dB) | 3 dB | 3 dB
| Main Flat Fade Margin (dB) | 52,85 dB | 52,54 dB
Spare Flat Fade Margin (dB)