## Feuil1
Atoll: Link Reporter
Generation date : jeudi 24 octobre 2024 23:23:09
MLO SFA_0053_SFA_0087_LTE_T_V
LINK SPECIFICATION
Link ID | SFA_0053_SFA_0087_LTE_T_V | Length (m) | 4 065,32 m
Capacity | 247 Mbps | Calculation Method | ITU-R P. 530-12
|  | End A | End B
Link Ends | Property ID | SFA_0053_C02 | SFA_0087_C01
| Property name | SFA_0053_C02 | SFA_0087_C01
| Property Latitude | 34,77294167N | 34,78497222N
| Property Longitude | 10,67971667E | 10,72166667E
| Property Height (m) | 34 m | 32 m
Frequency | Band | 23 GHz | 23 GHz
| Channel | HD7' | HD7
| Centre Frequency (GHz) | HD7' (23 192,75 MHz) | HD7 (22 184,75 MHz)
| Bandwidth (MHz) | HD_23GHz_28MHz[+] | HD_23GHz_28MHz[-]
| Frequency Designation | H/L | H/L
| Polarisation | Vertical | Vertical
Antenna (Main) | Antenna Type | VHLP2-220 | VHLP2-220
| Antenna Size (m) | 0,6 m | 0,6 m
| Antenna Height (m) | 21 m | 32 m
| Antenna Direction (°) | 70,74 ° | 250,76 °
| Actual Elevation (°) | 0,11 ° | -0,15 °
| Antenna Gain (dB) | 40,1 dBi | 40,1 dBi
| Feeder Type | 23G_INT | 23G_INT
| Feeder Length | 0 m | 0 m
| Feeder LOSS | 0 dB | 0 dB
Radio Equipment | Radio Type | iPASO IHG 23GHz 28MHz 2048QAM
| Tx Power (dBm) | 15 dBm | 15 dBm
| Tx Attenuator (dB) | 0 dB | 0 dB
| Rx Attenuator (dB) | 0 dB | 0 dB
| Modulation | 2048QAM
| Operating Mode | Fixed modulation (priority for throughput)
| Branching Loss Tx (Main) | 0 dB | 0 dB
| Branching Loss Rx (Main) | 0 dB | 0 dB
Branching Loss Tx (Spare)
Branching Loss Rx (Spare)
| Threshold | -57 dBm | -57 dBm
| ATPC | 0 dB | 0 dB
Performance | Main Rx Level @ TX max (dBm) | -37,83 dBm | -37,43 dBm
Spare Rx Level @ TX max (dBm)
| Threshold Degradation (dB) | 3 dB | 3 dB
| Main Flat Fade Margin (dB) | 19,57 dB | 19,17 dB
Spare Flat Fade Margin (dB)