## Feuil1
Atoll: Link Reporter
Generation date : jeudi 24 octobre 2024 23:50:46
MLO SFA_0057_SFA_0058_LTE
LINK SPECIFICATION
Link ID | SFA_0057_SFA_0058_LTE | Length (m) | 1 106,04 m
Capacity | 247 Mbps | Calculation Method | ITU-R P. 530-12
|  | End A | End B
Link Ends | Property ID | SFA_0057_C01 | SFA_0058_C05
| Property name | SFA_0057_C01 | SFA_0058_C05
| Property Latitude | 34,52602778N | 34,523789N
| Property Longitude | 10,49935833E | 10,48762E
| Property Height (m) | 8 m | 2 m
Frequency | Band | 38 GHz | 38 GHz
| Channel | LL10' | LL10
| Centre Frequency (GHz) | LL10' (38 584 MHz) | LL10 (37 324 MHz)
| Bandwidth (MHz) | LL_38GHz_28MHz[+] | LL_38GHz_28MHz[-]
| Frequency Designation | H/L | H/L
| Polarisation | Vertical | Vertical
Antenna (Main) | Antenna Type | VHLP1-370 | VHLP1-370
| Antenna Size (m) | 0,3 m | 0,3 m
| Antenna Height (m) | 17 m | 30 m
| Antenna Direction (°) | 256,97 ° | 76,96 °
| Actual Elevation (°) | 0,36 ° | -0,37 °
| Antenna Gain (dB) | 39,7 dBi | 39,7 dBi
| Feeder Type | 38G_INT | 38G_INT
| Feeder Length | 0 m | 0 m
| Feeder LOSS | 0 dB | 0 dB
Radio Equipment | Radio Type | iPASO IHG 38GHz 2048QAM 28MHz(1)
| Tx Power (dBm) | 14 dBm | 14 dBm
| Tx Attenuator (dB) | 0 dB | 0 dB
| Rx Attenuator (dB) | 0 dB | 0 dB
| Modulation | 2048QAM
| Operating Mode | Fixed modulation (priority for quality)
| Branching Loss Tx (Main) | 0 dB | 0 dB
| Branching Loss Rx (Main) | 0 dB | 0 dB
Branching Loss Tx (Spare)
Branching Loss Rx (Spare)
| Threshold | -55 dBm | -55 dBm
| ATPC | 0 dB | 0 dB
Performance | Main Rx Level @ TX max (dBm) | -31,79 dBm | -31,49 dBm
Spare Rx Level @ TX max (dBm)
| Threshold Degradation (dB) | 3 dB | 3 dB
| Main Flat Fade Margin (dB) | 23,51 dB | 23,21 dB
Spare Flat Fade Margin (dB)