## Feuil1
Atoll: Link Reporter
Generation date : jeudi 24 octobre 2024 23:06:06
MLO SFA_0058_SFA_0099_1_V
LINK SPECIFICATION
Link ID | SFA_0058_SFA_0099_1_V | Length (m) | 15 924,4 m
Capacity | 318 Mbps | Calculation Method | ITU-R P. 530-12
|  | End A | End B
Link Ends | Property ID | SFA_0058_C05 | SFA_0099_C01
| Property name | SFA_0058_C05 | SFA_0099_C01
| Property Latitude | 34,523789N | 34,64392778N
| Property Longitude | 10,48762E | 10,58260833E
| Property Height (m) | 2 m | 38 m
Frequency | Band | 11 GHz | 11 GHz
| Channel | BW1' | BW1
| Centre Frequency (GHz) | BW1' (11 379 MHz) | BW1 (10 849 MHz)
| Bandwidth (MHz) | BW_11GHz_56MHz[+] | BW_11GHz_56MHz[-]
| Frequency Designation | H/L | H/L
| Polarisation | Vertical | Vertical
Antenna (Main) | Antenna Type | HPX8-107 | HPX8-107
| Antenna Size (m) | 2,4 m | 2,4 m
| Antenna Height (m) | 29,5 m | 39 m
| Antenna Direction (°) | 33,03 ° | 213,09 °
| Actual Elevation (°) | 0,09 ° | -0,24 °
| Antenna Gain (dB) | 46,4 dBi | 46,4 dBi
| Feeder Type | F090LLS4 | F090LLS4
| Feeder Length | 1 m | 1 m
| Feeder LOSS | 0 dB | 0 dB
Radio Equipment | Radio Type | iPASO IHG 11GHz 56MHz 128QAM
| Tx Power (dBm) | 21 dBm | 21 dBm
| Tx Attenuator (dB) | 3,5 dB | 3,5 dB
| Rx Attenuator (dB) | 3,5 dB | 3,5 dB
| Modulation | 128QAM
| Operating Mode | Fixed modulation (priority for throughput)
| Branching Loss Tx (Main) | 0 dB | 0 dB
| Branching Loss Rx (Main) | 0 dB | 0 dB
Branching Loss Tx (Spare)
Branching Loss Rx (Spare)
| Threshold | -68,5 dBm | -68,5 dBm
| ATPC | 0 dB | 0 dB
Performance | Main Rx Level @ TX max (dBm) | -31,1 dBm | -30,66 dBm
Spare Rx Level @ TX max (dBm)
| Threshold Degradation (dB) | 3 dB | 3 dB
| Main Flat Fade Margin (dB) | 37,84 dB | 37,4 dB
Spare Flat Fade Margin (dB)