## Feuil1
Atoll: Link Reporter
Generation date : jeudi 24 octobre 2024 23:51:44
MLO SFA_0067_SFA_0029_LTE
LINK SPECIFICATION
Link ID | SFA_0067_SFA_0029_LTE | Length (m) | 2 670,98 m
Capacity | 203 Mbps | Calculation Method | ITU-R P. 530-12
|  | End A | End B
Link Ends | Property ID | SFA_0067_C03 | SFA_0029_C03
| Property name | SFA_0067_C03 | SFA_0029_C03
| Property Latitude | 34,82113889N | 34,79735833N
| Property Longitude | 10,74821944E | 10,75277778E
| Property Height (m) | 36 m | 24 m
Frequency | Band | 38 GHz | 38 GHz
| Channel | LL10 | LL10'
| Centre Frequency (GHz) | LL10 (37 324 MHz) | LL10' (38 584 MHz)
| Bandwidth (MHz) | LL_38GHz_28MHz[-] | LL_38GHz_28MHz[+]
| Frequency Designation | H/L | H/L
| Polarisation | Vertical | Vertical
Antenna (Main) | Antenna Type | VHLP2-370 | VHLP2-370
| Antenna Size (m) | 0,6 m | 0,6 m
| Antenna Height (m) | 21 m | 28 m
| Antenna Direction (°) | 171,05 ° | 351,06 °
| Actual Elevation (°) | -0,12 ° | 0,1 °
| Antenna Gain (dB) | 44,5 dBi | 44,5 dBi
| Feeder Type | 38G_INT | 38G_INT
| Feeder Length | 0 m | 0 m
| Feeder LOSS | 0 dB | 0 dB
Radio Equipment | Radio Type | iPASO IHG 38GHz 28MHz 512QAM
| Tx Power (dBm) | 15 dBm | 15 dBm
| Tx Attenuator (dB) | 0 dB | 0 dB
| Rx Attenuator (dB) | 0 dB | 0 dB
| Modulation | 512QAM
| Operating Mode | Fixed modulation (priority for throughput)
| Branching Loss Tx (Main) | 0 dB | 0 dB
| Branching Loss Rx (Main) | 0 dB | 0 dB
Branching Loss Tx (Spare)
Branching Loss Rx (Spare)
| Threshold | -63 dBm | -63 dBm
| ATPC | 0 dB | 0 dB
Performance | Main Rx Level @ TX max (dBm) | -28,81 dBm | -29,13 dBm
Spare Rx Level @ TX max (dBm)
| Threshold Degradation (dB) | 3 dB | 3 dB
| Main Flat Fade Margin (dB) | 33,87 dB | 34,19 dB
Spare Flat Fade Margin (dB)