## Feuil1
Atoll: Link Reporter
Generation date : mardi 24 décembre 2024 15:54:53
MLO SFA_0071_SFA_0001_LTE_V
LINK SPECIFICATION
Link ID | SFA_0071_SFA_0001_LTE_V | Length (m) | 2 235,24 m
Capacity | 203 Mbps | Calculation Method | ITU-R P. 530-12
|  | End A | End B
Link Ends | Property ID | SFA_0071_C02 | SFA_0001_C01
| Property name | SFA_0071_C02 | SFA_0001_C01
| Property Latitude | 34,83071944N | 34,81585833N
| Property Longitude | 10,7765E | 10,79299722E
| Property Height (m) | 32 m | 23 m
Frequency | Band | 38 GHz | 38 GHz
| Channel | LL13' | LL13
| Centre Frequency (GHz) | LL13' (38 668 MHz) | LL13 (37 408 MHz)
| Bandwidth (MHz) | LL_38GHz_28MHz[+] | LL_38GHz_28MHz[-]
| Frequency Designation | H/L | H/L
| Polarisation | Vertical | Vertical
Antenna (Main) | Antenna Type | VHLP1-370 | VHLP1-370
| Antenna Size (m) | 0,3 m | 0,3 m
| Antenna Height (m) | 20 m | 18 m
| Antenna Direction (°) | 137,65 ° | 317,66 °
| Actual Elevation (°) | -0,29 ° | 0,27 °
| Antenna Gain (dB) | 39,7 dBi | 39,7 dBi
| Feeder Type | 38G_INT | 38G_INT
| Feeder Length | 0 m | 0 m
| Feeder LOSS | 0 dB | 0 dB
Radio Equipment | Radio Type | iPASO IHG 38GHz 28MHz 512QAM
| Tx Power (dBm) | 15 dBm | 15 dBm
| Tx Attenuator (dB) | 0 dB | 0 dB
| Rx Attenuator (dB) | 0 dB | 0 dB
| Modulation | 512QAM
| Operating Mode | Fixed modulation (priority for throughput)
| Branching Loss Tx (Main) | 0 dB | 0 dB
| Branching Loss Rx (Main) | 0 dB | 0 dB
Branching Loss Tx (Spare)
Branching Loss Rx (Spare)
| Threshold | -63 dBm | -63 dBm
| ATPC | 0 dB | 0 dB
Performance | Main Rx Level @ TX max (dBm) | -37,13 dBm | -36,82 dBm
Spare Rx Level @ TX max (dBm)
| Threshold Degradation (dB) | 3 dB | 3 dB
| Main Flat Fade Margin (dB) | 26,18 dB | 25,87 dB
Spare Flat Fade Margin (dB)