## Feuil1
Atoll: Link Reporter
Generation date : jeudi 24 octobre 2024 23:40:10
MLO SFA_0072_SFA_0001_LTE
LINK SPECIFICATION
Link ID | SFA_0072_SFA_0001_LTE | Length (m) | 1 970,55 m
Capacity | 203 Mbps | Calculation Method | ITU-R P. 530-12
|  | End A | End B
Link Ends | Property ID | SFA_0072_C03 | SFA_0001_C01
| Property name | SFA_0072_C03 | SFA_0001_C01
| Property Latitude | 34,81013889N | 34,81585833N
| Property Longitude | 10,77260833E | 10,79299722E
| Property Height (m) | 26 m | 23 m
Frequency | Band | 38 GHz | 38 GHz
| Channel | LL14' | LL14
| Centre Frequency (GHz) | LL14' (38 696 MHz) | LL14 (37 436 MHz)
| Bandwidth (MHz) | LL_38GHz_28MHz[+] | LL_38GHz_28MHz[-]
| Frequency Designation | H/L | H/L
| Polarisation | Vertical | Vertical
Antenna (Main) | Antenna Type | VHLP1-370 | VHLP1-370
| Antenna Size (m) | 0,3 m | 0,3 m
| Antenna Height (m) | 17 m | 31 m
| Antenna Direction (°) | 71,13 ° | 251,14 °
| Actual Elevation (°) | 0,31 ° | -0,33 °
| Antenna Gain (dB) | 39,7 dBi | 39,7 dBi
| Feeder Type | 38G_INT | 38G_INT
| Feeder Length | 0 m | 0 m
| Feeder LOSS | 0 dB | 0 dB
Radio Equipment | Radio Type | iPASO IHG 38GHz 28MHz 512QAM
| Tx Power (dBm) | 15 dBm | 15 dBm
| Tx Attenuator (dB) | 0 dB | 0 dB
| Rx Attenuator (dB) | 0 dB | 0 dB
| Modulation | 512QAM
| Operating Mode | Fixed modulation (priority for throughput)
| Branching Loss Tx (Main) | 0 dB | 0 dB
| Branching Loss Rx (Main) | 0 dB | 0 dB
Branching Loss Tx (Spare)
Branching Loss Rx (Spare)
| Threshold | -63 dBm | -63 dBm
| ATPC | 0 dB | 0 dB
Performance | Main Rx Level @ TX max (dBm) | -35,99 dBm | -35,69 dBm
Spare Rx Level @ TX max (dBm)
| Threshold Degradation (dB) | 3 dB | 3 dB
| Main Flat Fade Margin (dB) | 27,31 dB | 27,01 dB
Spare Flat Fade Margin (dB)