## Feuil1
Atoll: Link Reporter
Generation date : mercredi 11 décembre 2024 10:40:38
MLO SFA_0076_SFA_0001_LTE_V
LINK SPECIFICATION
Link ID | SFA_0076_SFA_0001_LTE_V | Length (m) | 6 837,97 m
Capacity | 222 Mbps | Calculation Method | ITU-R P. 530-12
|  | End A | End B
Link Ends | Property ID | SFA_0076_C05 | SFA_0001_C01
| Property name | SFA_0076_C05 | SFA_0001_C01
| Property Latitude | 34,80103056N | 34,81585833N
| Property Longitude | 10,86553056E | 10,79299722E
| Property Height (m) | 1 m | 23 m
Frequency | Band | 23 GHz | 23 GHz
| Channel | HD10' | HD10
| Centre Frequency (GHz) | HD10' (23 276,75 MHz) | HD10 (22 268,75 MHz)
| Bandwidth (MHz) | HD_23GHz_28MHz[+] | HD_23GHz_28MHz[-]
| Frequency Designation | H/L | H/L
| Polarisation | Vertical | Vertical
Antenna (Main) | Antenna Type | VHLP3-23 | VHLP3-23
| Antenna Size (m) | 1 m | 1 m
| Antenna Height (m) | 21 m | 22 m
| Antenna Direction (°) | 284 ° | 103,96 °
| Actual Elevation (°) | 0,16 ° | -0,22 °
| Antenna Gain (dB) | 44,8 dBi | 44,8 dBi
| Feeder Type | 23G_INT | 23G_INT
| Feeder Length | 0 m | 0 m
| Feeder LOSS | 0 dB | 0 dB
Radio Equipment | Radio Type | iPASO IHG 23GHz 1024QAM 28MHz
| Tx Power (dBm) | 15 dBm | 15 dBm
| Tx Attenuator (dB) | 1 dB | 1 dB
| Rx Attenuator (dB) | 1 dB | 1 dB
| Modulation | 1024QAM
| Operating Mode | Fixed modulation (priority for quality)
| Branching Loss Tx (Main) | 0 dB | 0 dB
| Branching Loss Rx (Main) | 0 dB | 0 dB
Branching Loss Tx (Spare)
Branching Loss Rx (Spare)
| Threshold | -61 dBm | -61 dBm
| ATPC | 0 dB | 0 dB
Performance | Main Rx Level @ TX max (dBm) | -35,8 dBm | -35,41 dBm
Spare Rx Level @ TX max (dBm)
| Threshold Degradation (dB) | 3 dB | 3 dB
| Main Flat Fade Margin (dB) | 25,59 dB | 25,2 dB
Spare Flat Fade Margin (dB)