## Feuil1
Atoll: Link Reporter
Generation date : jeudi 24 octobre 2024 23:40:17
MLO SFA_0081_SFA_0175_H
LINK SPECIFICATION
Link ID | SFA_0081_SFA_0175_H | Length (m) | 1 025,32 m
Capacity | 318 Mbps | Calculation Method | ITU-R P. 530-12
|  | End A | End B
Link Ends | Property ID | SFA_0081_C03 | SFA_0175_C01
| Property name | SFA_0081_C03 | SFA_0175_C01
| Property Latitude | 34,68316667N | 34,67936112N
| Property Longitude | 10,70791667E | 10,69772223E
| Property Height (m) | 10 m | 10 m
Frequency | Band | 38 GHz | 38 GHz
| Channel | LE5' | LE5
| Centre Frequency (GHz) | LE5' (38 570 MHz) | LE5 (37 310 MHz)
| Bandwidth (MHz) | LE_38GHz_56MHz[+] | LE_38GHz_56MHz[-]
| Frequency Designation | H/L | H/L
| Polarisation | Horizontal | Horizontal
Antenna (Main) | Antenna Type | VHLP1-370 | VHLP1-370
| Antenna Size (m) | 0,3 m | 0,3 m
| Antenna Height (m) | 17 m | 31 m
| Antenna Direction (°) | 245,59 ° | 65,58 °
| Actual Elevation (°) | 0,78 ° | -0,79 °
| Antenna Gain (dB) | 39,7 dBi | 39,7 dBi
| Feeder Type | 38G_INT | 38G_INT
| Feeder Length | 0 m | 0 m
| Feeder LOSS | 0 dB | 0 dB
Radio Equipment | Radio Type | iPASO IHG 38GHz 56MHz 128QAM
| Tx Power (dBm) | 17 dBm | 17 dBm
| Tx Attenuator (dB) | 0 dB | 0 dB
| Rx Attenuator (dB) | 0 dB | 0 dB
| Modulation | 128QAM
| Operating Mode | Fixed modulation (priority for quality)
| Branching Loss Tx (Main) | 0 dB | 0 dB
| Branching Loss Rx (Main) | 0 dB | 0 dB
Branching Loss Tx (Spare)
Branching Loss Rx (Spare)
| Threshold | -66 dBm | -66 dBm
| ATPC | 0 dB | 0 dB
Performance | Main Rx Level @ TX max (dBm) | -28,12 dBm | -27,82 dBm
Spare Rx Level @ TX max (dBm)
| Threshold Degradation (dB) | 3 dB | 3 dB
| Main Flat Fade Margin (dB) | 38,18 dB | 37,88 dB
Spare Flat Fade Margin (dB)