## Feuil1
Atoll: Link Reporter
Generation date : jeudi 24 octobre 2024 23:22:26
MLO SFA_0091_SFA_0058
LINK SPECIFICATION
Link ID | SFA_0091_SFA_0058 | Length (m) | 9 733,7 m
Capacity | 222 Mbps | Calculation Method | ITU-R P. 530-12
|  | End A | End B
Link Ends | Property ID | SFA_0091_C02 | SFA_0058_C05
| Property name | SFA_0091_C02 | SFA_0058_C05
| Property Latitude | 34,49333056N | 34,523789N
| Property Longitude | 10,38821944E | 10,48762E
| Property Height (m) | 18 m | 2 m
Frequency | Band | 23 GHz | 23 GHz
| Channel | HD13 | HD13'
| Centre Frequency (GHz) | HD13 (22 352,75 MHz) | HD13' (23 360,75 MHz)
| Bandwidth (MHz) | HD_23GHz_28MHz[-] | HD_23GHz_28MHz[+]
| Frequency Designation | H/L | H/L
| Polarisation | Vertical | Vertical
Antenna (Main) | Antenna Type | VHLP4-23 | VHLP4-23
| Antenna Size (m) | 1,2 m | 1,2 m
| Antenna Height (m) | 25 m | 30 m
| Antenna Direction (°) | 69,57 ° | 249,63 °
| Actual Elevation (°) | -0,11 ° | 0,02 °
| Antenna Gain (dB) | 46,7 dBi | 46,7 dBi
| Feeder Type | 23G_INT | 23G_INT
| Feeder Length | 0 m | 0 m
| Feeder LOSS | 0 dB | 0 dB
Radio Equipment | Radio Type | iPASO IHG 23GHz 1024QAM 28MHz
| Tx Power (dBm) | 15 dBm | 15 dBm
| Tx Attenuator (dB) | 0 dB | 0 dB
| Rx Attenuator (dB) | 0 dB | 0 dB
| Modulation | 1024QAM
| Operating Mode | Fixed modulation (priority for quality)
| Branching Loss Tx (Main) | 0 dB | 0 dB
| Branching Loss Rx (Main) | 0 dB | 0 dB
Branching Loss Tx (Spare)
Branching Loss Rx (Spare)
| Threshold | -61 dBm | -61 dBm
| ATPC | 0 dB | 0 dB
Performance | Main Rx Level @ TX max (dBm) | -33,36 dBm | -33,71 dBm
Spare Rx Level @ TX max (dBm)
| Threshold Degradation (dB) | 3 dB | 3 dB
| Main Flat Fade Margin (dB) | 27,29 dB | 27,64 dB
Spare Flat Fade Margin (dB)