## Feuil1
Atoll: Link Reporter
Generation date : jeudi 24 octobre 2024 23:32:27
MLO SFA_0092_SFA_0093_H
LINK SPECIFICATION
Link ID | SFA_0092_SFA_0093_H | Length (m) | 10 697,47 m
Capacity | 172 Mbps | Calculation Method | ITU-R P. 530-12
|  | End A | End B
Link Ends | Property ID | SFA_0092_C02 | SFA_0093_C03
| Property name | SFA_0092_C02 | SFA_0093_C03
| Property Latitude | 35,0785N | 35,04352222N
| Property Longitude | 10,63466667E | 10,74394444E
| Property Height (m) | 123 m | 107 m
Frequency | Band | 23 GHz | 23 GHz
| Channel | HD13 | HD13'
| Centre Frequency (GHz) | HD13 (22 352,75 MHz) | HD13' (23 360,75 MHz)
| Bandwidth (MHz) | HD_23GHz_28MHz[-] | HD_23GHz_28MHz[+]
| Frequency Designation | H/L | H/L
| Polarisation | Horizontal | Horizontal
Antenna (Main) | Antenna Type | VHLP3-23 | VHLP3-23
| Antenna Size (m) | 1 m | 1 m
| Antenna Height (m) | 21 m | 37 m
| Antenna Direction (°) | 111,33 ° | 291,39 °
| Actual Elevation (°) | -0,05 ° | -0,05 °
| Antenna Gain (dB) | 44,8 dBi | 44,8 dBi
| Feeder Type | 23G_INT | 23G_INT
| Feeder Length | 0 m | 0 m
| Feeder LOSS | 0 dB | 0 dB
Radio Equipment | Radio Type | iPASO IHG 23G 172MB
| Tx Power (dBm) | 18 dBm | 18 dBm
| Tx Attenuator (dB) | 0 dB | 0 dB
| Rx Attenuator (dB) | 0 dB | 0 dB
| Modulation | 64QAM
| Operating Mode | Fixed modulation (priority for quality)
| Branching Loss Tx (Main) | 0 dB | 0 dB
| Branching Loss Rx (Main) | 0 dB | 0 dB
Branching Loss Tx (Spare)
Branching Loss Rx (Spare)
| Threshold | -74 dBm | -74 dBm
| ATPC | 0 dB | 0 dB
Performance | Main Rx Level @ TX max (dBm) | -35,26 dBm | -35,6 dBm
Spare Rx Level @ TX max (dBm)
| Threshold Degradation (dB) | 3 dB | 3 dB
| Main Flat Fade Margin (dB) | 38,4 dB | 38,74 dB
Spare Flat Fade Margin (dB)