## Feuil1
Atoll: Link Reporter
Generation date : jeudi 24 octobre 2024 23:23:42
MLO SFA_0093_SFA_0094_V
LINK SPECIFICATION
Link ID | SFA_0093_SFA_0094_V | Length (m) | 10 404,06 m
Capacity | 158,4 Mbps | Calculation Method | ITU-R P. 530-12
|  | End A | End B
Link Ends | Property ID | SFA_0093_C03 | SFA_0094_C01
| Property name | SFA_0093_C03 | SFA_0094_C01
| Property Latitude | 35,04352222N | 34,94979167N
| Property Longitude | 10,74394444E | 10,74031111E
| Property Height (m) | 107 m | 105 m
Frequency | Band | 23 GHz | 23 GHz
| Channel | HD6' | HD6
| Centre Frequency (GHz) | HD6' (23 164,75 MHz) | HD6 (22 156,75 MHz)
| Bandwidth (MHz) | HD_23GHz_28MHz[+] | HD_23GHz_28MHz[-]
| Frequency Designation | H/L | H/L
| Polarisation | Vertical | Vertical
Antenna (Main) | Antenna Type | VHLP4-23 | VHLP4-23
| Antenna Size (m) | 1,2 m | 1,2 m
| Antenna Height (m) | 33 m | 30 m
| Antenna Direction (°) | 181,82 ° | 1,82 °
| Actual Elevation (°) | -0,07 ° | -0,02 °
| Antenna Gain (dB) | 46,7 dBi | 46,7 dBi
| Feeder Type | 23G_FLEX_0.6 | 23G_FLEX_0.6
| Feeder Length | 0 m | 0 m
| Feeder LOSS | 0 dB | 0 dB
Radio Equipment | Radio Type | iPASO IHG 23GHz 28MHz 128QAM
| Tx Power (dBm) | 15 dBm | 15 dBm
| Tx Attenuator (dB) | 0 dB | 0 dB
| Rx Attenuator (dB) | 0 dB | 0 dB
| Modulation | 128QAM
| Operating Mode | Fixed modulation (priority for throughput)
| Branching Loss Tx (Main) | 0 dB | 0 dB
| Branching Loss Rx (Main) | 0 dB | 0 dB
Branching Loss Tx (Spare)
Branching Loss Rx (Spare)
| Threshold | -71 dBm | -71 dBm
| ATPC | 0 dB | 0 dB
Performance | Main Rx Level @ TX max (dBm) | -34,48 dBm | -34,05 dBm
Spare Rx Level @ TX max (dBm)
| Threshold Degradation (dB) | 3 dB | 3 dB
| Main Flat Fade Margin (dB) | 36,95 dB | 36,52 dB
Spare Flat Fade Margin (dB)