## Feuil1
Atoll: Link Reporter
Generation date : jeudi 24 octobre 2024 23:04:53
MLO SFA_0094_SFA_0001_LTE_V
LINK SPECIFICATION
Link ID | SFA_0094_SFA_0001_LTE_V | Length (m) | 15 620,07 m
Capacity | 245 Mbps | Calculation Method | ITU-R P. 530-12
|  | End A | End B
Link Ends | Property ID | SFA_0094_C01 | SFA_0001_C01
| Property name | SFA_0094_C01 | SFA_0001_C01
| Property Latitude | 34,94979167N | 34,81585833N
| Property Longitude | 10,74031111E | 10,79299722E
| Property Height (m) | 105 m | 23 m
Frequency | Band | 11 GHz | 11 GHz
| Channel | BU4 | BU4'
| Centre Frequency (GHz) | BU4 (10 835 MHz) | BU4' (11 365 MHz)
| Bandwidth (MHz) | BU_11GHz_40MHz[-] | BU_11GHz_40MHz[+]
| Frequency Designation | H/L | H/L
| Polarisation | Vertical | Vertical
Antenna (Main) | Antenna Type | HPX4-107 | HPX4-107
| Antenna Size (m) | 1,2 m | 1,2 m
| Antenna Height (m) | 20 m | 33 m
| Antenna Direction (°) | 162,1 ° | 342,13 °
| Actual Elevation (°) | -0,32 ° | 0,18 °
| Antenna Gain (dB) | 40,3 dBi | 40,3 dBi
| Feeder Type | F090LLS4 | F090LLS4
| Feeder Length | 1 m | 1 m
| Feeder LOSS | 0 dB | 0 dB
Radio Equipment | Radio Type | iPASO IHG 11GHz 40MHz 128QAM
| Tx Power (dBm) | 22 dBm | 22 dBm
| Tx Attenuator (dB) | 1,2 dB | 1,2 dB
| Rx Attenuator (dB) | 1,2 dB | 1,2 dB
| Modulation | 128QAM
| Operating Mode | Fixed modulation (priority for throughput)
| Branching Loss Tx (Main) | 0 dB | 0 dB
| Branching Loss Rx (Main) | 0 dB | 0 dB
Branching Loss Tx (Spare)
Branching Loss Rx (Spare)
| Threshold | -71,4 dBm | -71,4 dBm
| ATPC | 0 dB | 0 dB
Performance | Main Rx Level @ TX max (dBm) | -37,08 dBm | -37,52 dBm
Spare Rx Level @ TX max (dBm)
| Threshold Degradation (dB) | 3 dB | 3 dB
| Main Flat Fade Margin (dB) | 33,88 dB | 34,32 dB
Spare Flat Fade Margin (dB)