## Feuil1
Atoll: Link Reporter
Generation date : vendredi 25 octobre 2024 00:06:37
MLO SFA_0102_SFA_0108_V
LINK SPECIFICATION
Link ID | SFA_0102_SFA_0108_V | Length (m) | 27 171,93 m
Capacity | 495 Mbps | Calculation Method | ITU-R P. 530-12
|  | End A | End B
Link Ends | Property ID | SFA_0102_C01 | SFA_0108_C03
| Property name | SFA_0102_C01 | SFA_0108_C03
| Property Latitude | 34,86053056N | 34,65244444N
| Property Longitude | 10,83186111E | 10,98838889E
| Property Height (m) | 18 m | 1 m
Frequency | Band | 6 GHz | 6 GHz
| Channel | BI1' | BI1
| Centre Frequency (GHz) | BI1' (6 212,065 MHz) | BI1 (5 960,025 MHz)
| Bandwidth (MHz) | 6GHz_59,3MHz[+] | 6GHz_59,3MHz[-]
| Frequency Designation | H/L | H/L
| Polarisation | Vertical | Vertical
Antenna (Main) | Antenna Type | UXA 8 - 59 A | UXA 8 - 59 A
| Antenna Size (m) | 2,4 m | 2,4 m
| Antenna Height (m) | 29 m | 39 m
| Antenna Direction (°) | 148,24 ° | 328,33 °
| Actual Elevation (°) | -0,14 ° | -0,11 °
| Antenna Gain (dB) | 41,3 dBi | 41,3 dBi
| Feeder Type | EP60J | EP60J
| Feeder Length | 40 m | 45 m
| Feeder LOSS | 0 dB | 0 dB
Radio Equipment | Radio Type | iPASO_IAG_6GHz_59,3MHz_2048QAM
| Tx Power (dBm) | 21 dBm | 21 dBm
| Tx Attenuator (dB) | 1 dB | 1 dB
| Rx Attenuator (dB) | 1 dB | 1 dB
| Modulation | 2048QAM
| Operating Mode | Fixed modulation (priority for throughput)
| Branching Loss Tx (Main) | 0 dB | 0 dB
| Branching Loss Rx (Main) | 0 dB | 0 dB
Branching Loss Tx (Spare)
Branching Loss Rx (Spare)
| Threshold | -55,5 dBm | -55,5 dBm
| ATPC | 0 dB | 0 dB
Performance | Main Rx Level @ TX max (dBm) | -35,64 dBm | -35,27 dBm
Spare Rx Level @ TX max (dBm)
| Threshold Degradation (dB) | 3 dB | 3 dB
| Main Flat Fade Margin (dB) | 20,23 dB | 19,86 dB
Spare Flat Fade Margin (dB)