## Feuil1
Atoll: Link Reporter
Generation date : jeudi 24 octobre 2024 23:17:55
MLO SFA_0103_SFA_0104_LTE_V
LINK SPECIFICATION
Link ID | SFA_0103_SFA_0104_LTE_V | Length (m) | 9 663,92 m
Capacity | 99 Mbps | Calculation Method | ITU-R P. 530-12
|  | End A | End B
Link Ends | Property ID | SFA_0103_C02 | SFA_0104_C05
| Property name | SFA_0103_C02 | SFA_0104_C05
| Property Latitude | 34,74325N | 34,70502778N
| Property Longitude | 11,29436111E | 11,19955556E
| Property Height (m) | 2 m | 1 m
Frequency | Band | 23 GHz | 23 GHz
| Channel | HC26 | HC26'
| Centre Frequency (GHz) | HC26 (22 359,75 MHz) | HC26' (23 367,75 MHz)
| Bandwidth (MHz) | HC_23GHz_14MHz[-] | HC_23GHz_14MHz[+]
| Frequency Designation | H/L | H/L
| Polarisation | Vertical | Vertical
Antenna (Main) | Antenna Type | VHLP3-23 | VHLP3-23
| Antenna Size (m) | 1 m | 1 m
| Antenna Height (m) | 18 m | 33 m
| Antenna Direction (°) | 243,9 ° | 63,84 °
| Actual Elevation (°) | 0,04 ° | -0,13 °
| Antenna Gain (dB) | 44,8 dBi | 44,8 dBi
| Feeder Type | 23G_INT | 23G_INT
| Feeder Length | 0 m | 0 m
| Feeder LOSS | 0 dB | 0 dB
Radio Equipment | Radio Type | iPASO IHG 23GHz 512QAM 14MHz
| Tx Power (dBm) | 16 dBm | 16 dBm
| Tx Attenuator (dB) | 0 dB | 0 dB
| Rx Attenuator (dB) | 0 dB | 0 dB
| Modulation | 512QAM
| Operating Mode | Fixed modulation (priority for quality)
| Branching Loss Tx (Main) | 0 dB | 0 dB
| Branching Loss Rx (Main) | 0 dB | 0 dB
Branching Loss Tx (Spare)
Branching Loss Rx (Spare)
| Threshold | -68 dBm | -68 dBm
| ATPC | 0 dB | 0 dB
Performance | Main Rx Level @ TX max (dBm) | -36,43 dBm | -36,78 dBm
Spare Rx Level @ TX max (dBm)
| Threshold Degradation (dB) | 3 dB | 3 dB
| Main Flat Fade Margin (dB) | 31,22 dB | 31,57 dB
Spare Flat Fade Margin (dB)