## Feuil1
Atoll: Link Reporter
Generation date : jeudi 24 octobre 2024 23:17:56
MLO SFA_0105_SFA_0104_LTE
LINK SPECIFICATION
Link ID | SFA_0105_SFA_0104_LTE | Length (m) | 5 393,86 m
Capacity | 178,9 Mbps | Calculation Method | ITU-R P. 530-12
|  | End A | End B
Link Ends | Property ID | SFA_0105_C03 | SFA_0104_C05
| Property name | SFA_0105_C03 | SFA_0104_C05
| Property Latitude | 34,69738889N | 34,70502778N
| Property Longitude | 11,14141667E | 11,19955556E
| Property Height (m) | 8 m | 1 m
Frequency | Band | 23 GHz | 23 GHz
| Channel | HD13 | HD13'
| Centre Frequency (GHz) | HD13 (22 352,75 MHz) | HD13' (23 360,75 MHz)
| Bandwidth (MHz) | HD_23GHz_28MHz[-] | HD_23GHz_28MHz[+]
| Frequency Designation | H/L | H/L
| Polarisation | Vertical | Vertical
Antenna (Main) | Antenna Type | VHLP3-23 | VHLP3-23
| Antenna Size (m) | 1 m | 1 m
| Antenna Height (m) | 31,7 m | 23 m
| Antenna Direction (°) | 80,9 ° | 260,94 °
| Actual Elevation (°) | -0,19 ° | 0,14 °
| Antenna Gain (dB) | 44,8 dBi | 44,8 dBi
| Feeder Type | 23G_INT | 23G_INT
| Feeder Length | 0 m | 0 m
| Feeder LOSS | 0 dB | 0 dB
Radio Equipment | Radio Type | IHG_iPASO_23GHz_180Mb_256QAM
| Tx Power (dBm) | 18 dBm | 18 dBm
| Tx Attenuator (dB) | 0 dB | 0 dB
| Rx Attenuator (dB) | 0 dB | 0 dB
| Modulation | 256-QAM
| Operating Mode | Fixed modulation (priority for quality)
| Branching Loss Tx (Main) | 0 dB | 0 dB
| Branching Loss Rx (Main) | 0 dB | 0 dB
Branching Loss Tx (Spare)
Branching Loss Rx (Spare)
| Threshold | -65,5 dBm | -65,5 dBm
| ATPC | 0 dB | 0 dB
Performance | Main Rx Level @ TX max (dBm) | -28,04 dBm | -28,41 dBm
Spare Rx Level @ TX max (dBm)
| Threshold Degradation (dB) | 3 dB | 3 dB
| Main Flat Fade Margin (dB) | 37,09 dB | 37,46 dB
Spare Flat Fade Margin (dB)