## Feuil1
Atoll: Link Reporter
Generation date : jeudi 24 octobre 2024 23:08:13
MLO SFA_0110_SFA_0178_Etude en cours
LINK SPECIFICATION
Link ID | SFA_0110_SFA_0178_Etude en cours | Length (m) | 11 210,72 m
Capacity | 496 Mbps | Calculation Method | ITU-R P. 530-12
|  | End A | End B
Link Ends | Property ID | SFA_0110_C01 | SFA_0178_C01
| Property name | SFA_0110_C01 | SFA_0178_C01
| Property Latitude | 34,7417N | 34,80419445N
| Property Longitude | 10,53218056E | 10,62841667E
| Property Height (m) | 71 m | 79 m
Frequency | Band | 11 GHz | 11 GHz
| Channel | BW1 | BW1'
| Centre Frequency (GHz) | BW1 (10 849 MHz) | BW1' (11 379 MHz)
| Bandwidth (MHz) | BW_11GHz_56MHz[-] | BW_11GHz_56MHz[+]
| Frequency Designation | H/L | H/L
| Polarisation | Vertical | Vertical
Antenna (Main) | Antenna Type | VHLP4-11 | VHLP4-11
| Antenna Size (m) | 1,22 m | 1,22 m
| Antenna Height (m) | 40 m | 30 m
| Antenna Direction (°) | 51,64 ° | 231,7 °
| Actual Elevation (°) | -0,06 ° | -0,04 °
| Antenna Gain (dB) | 40,5 dBi | 40,5 dBi
Feeder Type
Feeder Length
| Feeder LOSS | 0 dB | 0 dB
Radio Equipment | Radio Type | iPASO IAG3 11GHz 56MHz 2048QAM
| Tx Power (dBm) | 21 dBm | 21 dBm
| Tx Attenuator (dB) | 0 dB | 0 dB
| Rx Attenuator (dB) | 0 dB | 0 dB
| Modulation | 2048QAM
| Operating Mode | Fixed modulation (priority for throughput)
| Branching Loss Tx (Main) | 0 dB | 0 dB
| Branching Loss Rx (Main) | 0 dB | 0 dB
Branching Loss Tx (Spare)
Branching Loss Rx (Spare)
| Threshold | -55 dBm | -55 dBm
| ATPC | 0 dB | 0 dB
Performance | Main Rx Level @ TX max (dBm) | -32,32 dBm | -32,75 dBm
Spare Rx Level @ TX max (dBm)
| Threshold Degradation (dB) | 3 dB | 3 dB
| Main Flat Fade Margin (dB) | 22,25 dB | 22,68 dB
Spare Flat Fade Margin (dB)