## Feuil1
Atoll: Link Reporter
Generation date : jeudi 24 octobre 2024 23:07:17
MLO SFA_0116_SFA_0058_1_H
LINK SPECIFICATION
Link ID | SFA_0116_SFA_0058_1_H | Length (m) | 16 125,42 m
Capacity | 407 Mbps | Calculation Method | ITU-R P. 530-12
|  | End A | End B
Link Ends | Property ID | SFA_0116_C02 | SFA_0058_C05
| Property name | SFA_0116_C02 | SFA_0058_C05
| Property Latitude | 34,65935N | 34,523789N
| Property Longitude | 10,4242E | 10,48762E
| Property Height (m) | 125 m | 2 m
Frequency | Band | 11 GHz | 11 GHz
| Channel | BW3' | BW3
| Centre Frequency (GHz) | BW3' (11 491 MHz) | BW3 (10 961 MHz)
| Bandwidth (MHz) | BW_11GHz_56MHz[+] | BW_11GHz_56MHz[-]
| Frequency Designation | H/L | H/L
| Polarisation | Horizontal | Horizontal
Antenna (Main) | Antenna Type | HPX4-107 | HPX4-107
| Antenna Size (m) | 1,2 m | 1,2 m
| Antenna Height (m) | 32 m | 23 m
| Antenna Direction (°) | 158,92 ° | 338,95 °
| Actual Elevation (°) | -0,54 ° | 0,4 °
| Antenna Gain (dB) | 40,3 dBi | 40,3 dBi
| Feeder Type | F090LLS4 | F090LLS4
| Feeder Length | 1 m | 1 m
| Feeder LOSS | 0 dB | 0 dB
Radio Equipment | Radio Type | iPASO IHG 11GHz 56MHz 512QAM
| Tx Power (dBm) | 18 dBm | 18 dBm
| Tx Attenuator (dB) | 0 dB | 0 dB
| Rx Attenuator (dB) | 0 dB | 0 dB
| Modulation | 512QAM
| Operating Mode | Fixed modulation (priority for throughput)
| Branching Loss Tx (Main) | 0 dB | 0 dB
| Branching Loss Rx (Main) | 0 dB | 0 dB
Branching Loss Tx (Spare)
Branching Loss Rx (Spare)
| Threshold | -62,5 dBm | -62,5 dBm
| ATPC | 0 dB | 0 dB
Performance | Main Rx Level @ TX max (dBm) | -39,5 dBm | -39,06 dBm
Spare Rx Level @ TX max (dBm)
| Threshold Degradation (dB) | 3 dB | 3 dB
| Main Flat Fade Margin (dB) | 23,44 dB | 23 dB
Spare Flat Fade Margin (dB)