## Feuil1
Atoll: Link Reporter
Generation date : jeudi 24 octobre 2024 23:09:51
MLO SFA_0118_SFA_0089_LTE_V
LINK SPECIFICATION
Link ID | SFA_0118_SFA_0089_LTE_V | Length (m) | 14 789,35 m
Capacity | 257 Mbps | Calculation Method | ITU-R P. 530-12
|  | End A | End B
Link Ends | Property ID | SFA_0118_C02 | SFA_0089_C01
| Property name | SFA_0118_C02 | SFA_0089_C01
| Property Latitude | 34,29165N | 34,29433333N
| Property Longitude | 9,90706944E | 10,06766667E
| Property Height (m) | 96 m | 31 m
Frequency | Band | 18 GHz | 18 GHz
| Channel | GD10 | GD10'
| Centre Frequency (GHz) | GD10 (17 975 MHz) | GD10' (18 985 MHz)
| Bandwidth (MHz) | GD_18GHz-27.5MHz[-] | GD_18GHz-27.5MHz[+]
| Frequency Designation | H/L | H/L
| Polarisation | Vertical | Vertical
Antenna (Main) | Antenna Type | VHLPX4-180 | VHLPX4-180
| Antenna Size (m) | 1,2 m | 1,2 m
| Antenna Height (m) | 20 m | 30 m
| Antenna Direction (°) | 88,8 ° | 268,89 °
| Actual Elevation (°) | -0,28 ° | 0,15 °
| Antenna Gain (dB) | 44,7 dBi | 44,7 dBi
| Feeder Type | F042MMS4 | F042MMS4
| Feeder Length | 1 m | 1 m
| Feeder LOSS | 0 dB | 0 dB
Radio Equipment | Radio Type | iPASO IHG 18G 257MB
| Tx Power (dBm) | 18 dBm | 18 dBm
| Tx Attenuator (dB) | 0 dB | 0 dB
| Rx Attenuator (dB) | 0 dB | 0 dB
| Modulation | 512QAM
| Operating Mode | Fixed modulation (priority for quality)
| Branching Loss Tx (Main) | 0 dB | 0 dB
| Branching Loss Rx (Main) | 0 dB | 0 dB
Branching Loss Tx (Spare)
Branching Loss Rx (Spare)
| Threshold | -63,5 dBm | -63,5 dBm
| ATPC | 0 dB | 0 dB
Performance | Main Rx Level @ TX max (dBm) | -34,58 dBm | -35,44 dBm
Spare Rx Level @ TX max (dBm)
| Threshold Degradation (dB) | 3 dB | 3 dB
| Main Flat Fade Margin (dB) | 28,06 dB | 28,92 dB
Spare Flat Fade Margin (dB)