## Feuil1
Atoll: Link Reporter
Generation date : jeudi 24 octobre 2024 23:09:13
MLO SFA_0120_SFA_0218_LTE
LINK SPECIFICATION
Link ID | SFA_0120_SFA_0218_LTE | Length (m) | 8 837,23 m
Capacity | 222 Mbps | Calculation Method | ITU-R P. 530-12
|  | End A | End B
Link Ends | Property ID | SFA_0120_C01 | SFA_0218_C01
| Property name | SFA_0120_C01 | SFA_0218_C01
| Property Latitude | 34,74916667N | 34,80718889N
| Property Longitude | 10,16872222E | 10,10258334E
| Property Height (m) | 162 m | 237 m
Frequency | Band | 18 GHz | 18 GHz
| Channel | GD14' | GD14
| Centre Frequency (GHz) | GD14' (19 095 MHz) | GD14 (18 085 MHz)
| Bandwidth (MHz) | GD_18GHz-27.5MHz[+] | GD_18GHz-27.5MHz[-]
| Frequency Designation | H/L | H/L
| Polarisation | Vertical | Vertical
Antenna (Main) | Antenna Type | VHLPX4-180 | VHLPX4-180
| Antenna Size (m) | 1,2 m | 1,2 m
| Antenna Height (m) | 17 m | 37 m
| Antenna Direction (°) | 316,9 ° | 136,87 °
| Actual Elevation (°) | 0,58 ° | -0,66 °
| Antenna Gain (dB) | 44,7 dBi | 44,7 dBi
| Feeder Type | 18G_INT | 18G_INT
| Feeder Length | 0 m | 0 m
| Feeder LOSS | 0 dB | 0 dB
Radio Equipment | Radio Type | iPASO IHG 18GHz 27,5MHz 1024QAM
| Tx Power (dBm) | 17 dBm | 17 dBm
| Tx Attenuator (dB) | 0 dB | 0 dB
| Rx Attenuator (dB) | 0 dB | 0 dB
| Modulation | 1024QAM
| Operating Mode | Fixed modulation (priority for throughput)
| Branching Loss Tx (Main) | 0 dB | 0 dB
| Branching Loss Rx (Main) | 0 dB | 0 dB
Branching Loss Tx (Spare)
Branching Loss Rx (Spare)
| Threshold | -60,5 dBm | -60,5 dBm
| ATPC | 0 dB | 0 dB
Performance | Main Rx Level @ TX max (dBm) | -31,44 dBm | -30,73 dBm
Spare Rx Level @ TX max (dBm)
| Threshold Degradation (dB) | 3 dB | 3 dB
| Main Flat Fade Margin (dB) | 29,77 dB | 29,06 dB
Spare Flat Fade Margin (dB)