## Feuil1
Atoll: Link Reporter
Generation date : jeudi 24 octobre 2024 23:06:57
MLO SFA_0122_SFA_0137
LINK SPECIFICATION
Link ID | SFA_0122_SFA_0137 | Length (m) | 18 027,84 m
Capacity | 341 Mbps | Calculation Method | ITU-R P. 530-12
|  | End A | End B
Link Ends | Property ID | SFA_0122_C02 | SFA_0137_C03
| Property name | SFA_0122_C02 | SFA_0137_C03
| Property Latitude | 35,08402778N | 34,94383333N
| Property Longitude | 10,44819444E | 10,34833333E
| Property Height (m) | 73 m | 132 m
Frequency | Band | 11 GHz | 11 GHz
| Channel | BU6 | BU6'
| Centre Frequency (GHz) | BU6 (10 915 MHz) | BU6' (11 445 MHz)
| Bandwidth (MHz) | BU_11GHz_40MHz[-] | BU_11GHz_40MHz[+]
| Frequency Designation | H/L | H/L
| Polarisation | Vertical | Vertical
Antenna (Main) | Antenna Type | HPX8-107 | HPX8-107
| Antenna Size (m) | 2,4 m | 2,4 m
| Antenna Height (m) | 40 m | 40 m
| Antenna Direction (°) | 210,29 ° | 30,23 °
| Actual Elevation (°) | 0,11 ° | -0,27 °
| Antenna Gain (dB) | 46,4 dBi | 46,4 dBi
| Feeder Type | n/a | 11G_FLEX_0.9
| Feeder Length | n/a | 1 m
| Feeder LOSS | 0 dB | 0 dB
Radio Equipment | Radio Type | iPASO IHG 11GHz 40MHz 1024QAM
| Tx Power (dBm) | 10 dBm | 10 dBm
| Tx Attenuator (dB) | 0 dB | 0 dB
| Rx Attenuator (dB) | 0 dB | 0 dB
| Modulation | 1024QAM
| Operating Mode | Adaptive modulation (priority for quality)
| Branching Loss Tx (Main) | 0 dB | 0 dB
| Branching Loss Rx (Main) | 0 dB | 0 dB
Branching Loss Tx (Spare)
Branching Loss Rx (Spare)
| Threshold | -82 dBm | -82 dBm
| ATPC | 0 dB | 0 dB
Performance | Main Rx Level @ TX max (dBm) | -35,82 dBm | -36,26 dBm
Spare Rx Level @ TX max (dBm)
| Threshold Degradation (dB) | 3 dB | 3 dB
| Main Flat Fade Margin (dB) | 45,74 dB | 46,18 dB
Spare Flat Fade Margin (dB)