## Feuil1
Atoll: Link Reporter
Generation date : jeudi 24 octobre 2024 23:23:00
MLO SFA_0123_SFA_0099_TBD
LINK SPECIFICATION
Link ID | SFA_0123_SFA_0099_TBD | Length (m) | 7 703,01 m
Capacity | 99 Mbps | Calculation Method | ITU-R P. 530-12
|  | End A | End B
Link Ends | Property ID | SFA_0123_C02 | SFA_0099_C01
| Property name | SFA_0123_C02 | SFA_0099_C01
| Property Latitude | 34,5745N | 34,64392778N
| Property Longitude | 10,58388889E | 10,58260833E
| Property Height (m) | 10 m | 38 m
Frequency | Band | 23 GHz | 23 GHz
| Channel | HC26 | HC26'
| Centre Frequency (GHz) | HC26 (22 359,75 MHz) | HC26' (23 367,75 MHz)
| Bandwidth (MHz) | HC_23GHz_14MHz[-] | HC_23GHz_14MHz[+]
| Frequency Designation | H/L | H/L
| Polarisation | Vertical | Vertical
Antenna (Main) | Antenna Type | VHLP4-23 | VHLP4-23
| Antenna Size (m) | 1,2 m | 1,2 m
| Antenna Height (m) | 34 m | 38 m
| Antenna Direction (°) | 359,13 ° | 179,13 °
| Actual Elevation (°) | 0,2 ° | -0,27 °
| Antenna Gain (dB) | 46,7 dBi | 46,7 dBi
| Feeder Type | 23G_INT | 23G_INT
| Feeder Length | 0 m | 0 m
| Feeder LOSS | 0 dB | 0 dB
Radio Equipment | Radio Type | iPASO IHG 23GHz 14MHz 512QAM
| Tx Power (dBm) | 10 dBm | 10 dBm
| Tx Attenuator (dB) | 0 dB | 0 dB
| Rx Attenuator (dB) | 0 dB | 0 dB
| Modulation | 512QAM
| Operating Mode | Fixed modulation (priority for throughput)
| Branching Loss Tx (Main) | 0 dB | 0 dB
| Branching Loss Rx (Main) | 0 dB | 0 dB
Branching Loss Tx (Spare)
Branching Loss Rx (Spare)
| Threshold | -68 dBm | -68 dBm
| ATPC | 0 dB | 0 dB
Performance | Main Rx Level @ TX max (dBm) | -35,83 dBm | -36,18 dBm
Spare Rx Level @ TX max (dBm)
| Threshold Degradation (dB) | 3 dB | 3 dB
| Main Flat Fade Margin (dB) | 31,82 dB | 32,17 dB
Spare Flat Fade Margin (dB)