## Feuil1
Atoll: Link Reporter
Generation date : jeudi 24 octobre 2024 23:55:23
MLO SFA_0124_SFA_0020_LTE_H
LINK SPECIFICATION
Link ID | SFA_0124_SFA_0020_LTE_H | Length (m) | 1 182,33 m
Capacity | 247 Mbps | Calculation Method | ITU-R P. 530-12
|  | End A | End B
Link Ends | Property ID | SFA_0124_C03 | SFA_0020_C01
| Property name | SFA_0124_C03 | SFA_0020_C01
| Property Latitude | 34,75880556N | 34,75058056N
| Property Longitude | 10,75061944E | 10,75883056E
| Property Height (m) | 13 m | 8 m
Frequency | Band | 38 GHz | 38 GHz
| Channel | LL15' | LL15
| Centre Frequency (GHz) | LL15' (38 724 MHz) | LL15 (37 464 MHz)
| Bandwidth (MHz) | LL_38GHz_28MHz[+] | LL_38GHz_28MHz[-]
| Frequency Designation | H/L | H/L
| Polarisation | Horizontal | Horizontal
Antenna (Main) | Antenna Type | VHLP2-370 | VHLP2-370
| Antenna Size (m) | 0,6 m | 0,6 m
| Antenna Height (m) | 16 m | 27 m
| Antenna Direction (°) | 140,64 ° | 320,64 °
| Actual Elevation (°) | 0,29 ° | -0,3 °
| Antenna Gain (dB) | 44,5 dBi | 44,5 dBi
| Feeder Type | 38G_INT | 38G_INT
| Feeder Length | 0 m | 0 m
| Feeder LOSS | 0 dB | 0 dB
Radio Equipment | Radio Type | iPASO IHG 38GHz 2048QAM 28MHz(1)
| Tx Power (dBm) | 7 dBm | 7 dBm
| Tx Attenuator (dB) | 0 dB | 0 dB
| Rx Attenuator (dB) | 0 dB | 0 dB
| Modulation | 2048QAM
| Operating Mode | Fixed modulation (priority for quality)
| Branching Loss Tx (Main) | 0 dB | 0 dB
| Branching Loss Rx (Main) | 0 dB | 0 dB
Branching Loss Tx (Spare)
Branching Loss Rx (Spare)
| Threshold | -55 dBm | -55 dBm
| ATPC | 0 dB | 0 dB
Performance | Main Rx Level @ TX max (dBm) | -29,82 dBm | -29,53 dBm
Spare Rx Level @ TX max (dBm)
| Threshold Degradation (dB) | 3 dB | 3 dB
| Main Flat Fade Margin (dB) | 25,47 dB | 25,18 dB
Spare Flat Fade Margin (dB)