## Feuil1
Atoll: Link Reporter
Generation date : mardi 24 décembre 2024 15:22:36
MLO SFA_0128_SFA_0020
LINK SPECIFICATION
Link ID | SFA_0128_SFA_0020 | Length (m) | 2 478,66 m
Capacity | 447 Mbps | Calculation Method | ITU-R P. 530-12
|  | End A | End B
Link Ends | Property ID | SFA_0128_C02 | SFA_0020_C01
| Property name | SFA_0128_C02 | SFA_0020_C01
| Property Latitude | 34,74905556N | 34,75058056N
| Property Longitude | 10,731825E | 10,75883056E
| Property Height (m) | 12 m | 8 m
Frequency | Band | 38 GHz | 38 GHz
| Channel | LE7' | LE7
| Centre Frequency (GHz) | LE7' (38 682 MHz) | LE7 (37 422 MHz)
| Bandwidth (MHz) | LE_38GHz_56MHz[+] | LE_38GHz_56MHz[-]
| Frequency Designation | H/L | H/L
| Polarisation | Vertical | Vertical
Antenna (Main) | Antenna Type | VHLP2-370 | VHLP2-370
| Antenna Size (m) | 0,6 m | 0,6 m
| Antenna Height (m) | 16 m | 26 m
| Antenna Direction (°) | 86,06 ° | 266,08 °
| Actual Elevation (°) | 0,13 ° | -0,15 °
| Antenna Gain (dB) | 44,5 dBi | 44,5 dBi
| Feeder Type | 38G_INT | 38G_INT
| Feeder Length | 0 m | 0 m
| Feeder LOSS | 0 dB | 0 dB
Radio Equipment | Radio Type | iPASO IHG 38G 1024QAM 56MHz
| Tx Power (dBm) | 12 dBm | 12 dBm
| Tx Attenuator (dB) | 0 dB | 0 dB
| Rx Attenuator (dB) | 0 dB | 0 dB
| Modulation | 1024QAM
| Operating Mode | Fixed modulation (priority for quality)
| Branching Loss Tx (Main) | 0 dB | 0 dB
| Branching Loss Rx (Main) | 0 dB | 0 dB
Branching Loss Tx (Spare)
Branching Loss Rx (Spare)
| Threshold | -56 dBm | -56 dBm
| ATPC | 0 dB | 0 dB
Performance | Main Rx Level @ TX max (dBm) | -31,47 dBm | -31,16 dBm
Spare Rx Level @ TX max (dBm)
| Threshold Degradation (dB) | 3 dB | 3 dB
| Main Flat Fade Margin (dB) | 24,84 dB | 24,53 dB
Spare Flat Fade Margin (dB)